## C1
Moises Velasco-Lozano |  |  |  | Velasco-Lozano, M. and Balhoff, M. T. (2022). Modeling of early- and late-time countercurrent spontaneous imbibition in porous media: A semi-analytical approach. Journal of Petroleum Science and Engineering 208: 109499. http://dx.doi.org/10.1016/j.petrol.2021.109499
The University of Texas at Austin |  |  |  | Velasco-Lozano, M. (2023). Modeling of Fluid Imbibition and Chemical Tracer Transport in Porous Media for Oil Recovery Applications. PhD Dissertation, The University of Texas at Austin.
D A T A |  |  | 1. Provide initial values for a3, a4, and b
C A L C U L A T I O N S |  |  | 2. Numerical minimization process to obtain correct a3, a4, and b
3. Obtain value of a1 (see equation below)
4. Obtain value of a2 (a2=a4-a1*td2)
5. Calculation of Saturation for late times
[5 empty] | Data from EIA regime analyis |  |  | Calculations for xD from 0 to 1 |  |  |  | Minimize | Calculations
tD1 | 0.337 | a1 | 64.3544 |  | S | xD @ tD2 | xD @ tD3 | xD @ td3 [0,1] | S @ tD3 [0,1] | S @ tD3 [0,1] | difference |  | td | S (simulation) | S (early-time sol) | S (late-time sol)
tD2 | 0.52 | a2 | -21.7585 | [8 empty] | 0.0014895
|  | a3 | 0.28171 |  | 1 | 0 | 0 | 0 | 1 | 1 | 4.9304e-32 |  | 2.7095e-05 | 0.0068532 | 0.0052053 | #NUM!
S @ tD2 | 0.72111 | a4 | 11.7058 |  | 0.9975 | 0 | 0 | 0 | 1 | 0.9975 | 6.25e-06 |  | 2.8539e-05 | 0.0070069 | 0.0053422 | #NUM!
|  | b | 2.1862 |  | 0.995 | 1.649e-07 | 2.5931e-07 | 2.5931e-07 | 0.99722 | 0.995 | 4.9229e-06 |  | 3.0061e-05 | 0.0071641 | 0.0054828 | #NUM!
[5 empty] | 0.9925 | 7.8273e-07 | 1.2309e-06 | 1.2309e-06 | 0.99547 | 0.9925 | 8.7944e-06 |  | 3.1664e-05 | 0.0073249 | 0.005627 | #NUM!
[5 empty] | 0.99 | 2.3186e-06 | 3.6461e-06 | 3.6461e-06 | 0.99362 | 0.99 | 1.3134e-05 |  | 3.3351e-05 | 0.0074894 | 0.0057751 | #NUM!
[5 empty] | 0.9875 | 5.3992e-06 | 8.4904e-06 | 8.4904e-06 | 0.99169 | 0.9875 | 1.7531e-05 |  | 3.5129e-05 | 0.0076577 | 0.005927 | #NUM!
[5 empty] | 0.985 | 1.081e-05 | 1.7e-05 | 1.7e-05 | 0.98966 | 0.985 | 2.1745e-05 |  | 3.7002e-05 | 0.00783 | 0.0060829 | #NUM!
[5 empty] | 0.9825 | 1.9495e-05 | 3.0656e-05 | 3.0656e-05 | 0.98756 | 0.9825 | 2.5622e-05 |  | 3.8975e-05 | 0.0080062 | 0.006243 | #NUM!
[5 empty] | 0.98 | 3.2548e-05 | 5.1182e-05 | 5.1182e-05 | 0.98539 | 0.98 | 2.9064e-05 |  | 4.1053e-05 | 0.0081866 | 0.0064072 | #NUM!
[5 empty] | 0.9775 | 5.1213e-05 | 8.0534e-05 | 8.0534e-05 | 0.98316 | 0.9775 | 3.2009e-05 |  | 4.3241e-05 | 0.0083712 | 0.0065758 | #NUM!
[5 empty] | 0.975 | 7.6877e-05 | 0.00012089 | 0.00012089 | 0.98087 | 0.975 | 3.4428e-05 |  | 4.5546e-05 | 0.0085602 | 0.0067488 | #NUM!
[5 empty] | 0.9725 | 0.00011107 | 0.00017466 | 0.00017466 | 0.97853 | 0.9725 | 3.6307e-05 |  | 4.7974e-05 | 0.0087537 | 0.0069264 | #NUM!
[5 empty] | 0.97 | 0.00015544 | 0.00024444 | 0.00024444 | 0.97614 | 0.97 | 3.7653e-05 |  | 5.0532e-05 | 0.0089519 | 0.0071086 | #NUM!
[5 empty] | 0.9675 | 0.00021179 | 0.00033305 | 0.00033305 | 0.9737 | 0.9675 | 3.8484e-05 |  | 5.3226e-05 | 0.0091548 | 0.0072956 | #NUM!
[5 empty] | 0.965 | 0.000282 | 0.00044346 | 0.00044346 | 0.97123 | 0.965 | 3.8824e-05 |  | 5.6063e-05 | 0.0093626 | 0.0074875 | #NUM!
[5 empty] | 0.9625 | 0.00036811 | 0.00057886 | 0.00057886 | 0.96872 | 0.9625 | 3.8708e-05 |  | 5.9052e-05 | 0.0095755 | 0.0076845 | #NUM!
[5 empty] | 0.96 | 0.00047221 | 0.00074257 | 0.00074257 | 0.96618 | 0.96 | 3.8175e-05 |  | 6.22e-05 | 0.0097934 | 0.0078867 | #NUM!
[5 empty] | 0.9575 | 0.00059653 | 0.00093807 | 0.00093807 | 0.9636 | 0.9575 | 3.7266e-05 |  | 6.5516e-05 | 0.010017 | 0.0080942 | #NUM!
[5 empty] | 0.955 | 0.00074336 | 0.001169 | 0.001169 | 0.961 | 0.955 | 3.6026e-05 |  | 6.9009e-05 | 0.010245 | 0.0083072 | #NUM!
[5 empty] | 0.9525 | 0.00091508 | 0.001439 | 0.001439 | 0.95837 | 0.9525 | 3.4501e-05 |  | 7.2688e-05 | 0.01048 | 0.0085257 | #NUM!
[5 empty] | 0.95 | 0.0011141 | 0.001752 | 0.001752 | 0.95572 | 0.95 | 3.2735e-05 |  | 7.6563e-05 | 0.01072 | 0.00875 | #NUM!
[5 empty] | 0.9475 | 0.001343 | 0.0021119 | 0.0021119 | 0.95305 | 0.9475 | 3.0775e-05 |  | 8.0644e-05 | 0.010966 | 0.0089802 | #NUM!
[5 empty] | 0.945 | 0.0016042 | 0.0025227 | 0.0025227 | 0.95035 | 0.945 | 2.8665e-05 |  | 8.4944e-05 | 0.011218 | 0.0092165 | #NUM!
[5 empty] | 0.9425 | 0.0019004 | 0.0029884 | 0.0029884 | 0.94764 | 0.9425 | 2.6448e-05 |  | 8.9472e-05 | 0.011476 | 0.009459 | #NUM!
[5 empty] | 0.94 | 0.0022341 | 0.0035131 | 0.0035131 | 0.94492 | 0.94 | 2.4163e-05 |  | 9.4242e-05 | 0.01174 | 0.0097078 | #NUM!
[5 empty] | 0.9375 | 0.0026079 | 0.0041011 | 0.0041011 | 0.94217 | 0.9375 | 2.1849e-05 |  | 9.9266e-05 | 0.012011 | 0.0099632 | #NUM!
[5 empty] | 0.935 | 0.0030246 | 0.0047563 | 0.0047563 | 0.93942 | 0.935 | 1.9541e-05 |  | 0.00010456 | 0.012289 | 0.010225 | #NUM!
[5 empty] | 0.9325 | 0.0034867 | 0.0054829 | 0.0054829 | 0.93666 | 0.9325 | 1.7272e-05 |  | 0.00011013 | 0.012574 | 0.010494 | #NUM!
[5 empty] | 0.93 | 0.0039968 | 0.0062851 | 0.0062851 | 0.93388 | 0.93 | 1.5071e-05 |  | 0.000116 | 0.012865 | 0.01077 | #NUM!
[5 empty] | 0.9275 | 0.0045575 | 0.0071669 | 0.0071669 | 0.9311 | 0.9275 | 1.2963e-05 |  | 0.00012219 | 0.013164 | 0.011054 | #NUM!
[5 empty] | 0.925 | 0.0051714 | 0.0081323 | 0.0081323 | 0.92831 | 0.925 | 1.0972e-05 |  | 0.0001287 | 0.01347 | 0.011345 | #NUM!
[5 empty] | 0.9225 | 0.005841 | 0.0091852 | 0.0091852 | 0.92552 | 0.9225 | 9.1164e-06 |  | 0.00013556 | 0.013784 | 0.011643 | #NUM!
[5 empty] | 0.92 | 0.0065687 | 0.01033 | 0.01033 | 0.92272 | 0.92 | 7.4124e-06 |  | 0.00014279 | 0.014106 | 0.011949 | #NUM!
[5 empty] | 0.9175 | 0.007357 | 0.011569 | 0.011569 | 0.91992 | 0.9175 | 5.8726e-06 |  | 0.0001504 | 0.014436 | 0.012264 | #NUM!
[5 empty] | 0.915 | 0.0082082 | 0.012908 | 0.012908 | 0.91712 | 0.915 | 4.5066e-06 |  | 0.00015842 | 0.014774 | 0.012586 | #NUM!
[5 empty] | 0.9125 | 0.0091245 | 0.014349 | 0.014349 | 0.91432 | 0.9125 | 3.3207e-06 |  | 0.00016686 | 0.01512 | 0.012918 | #NUM!
[5 empty] | 0.91 | 0.010108 | 0.015896 | 0.015896 | 0.91152 | 0.91 | 2.3185e-06 |  | 0.00017576 | 0.015476 | 0.013257 | #NUM!
[5 empty] | 0.9075 | 0.011161 | 0.017552 | 0.017552 | 0.90873 | 0.9075 | 1.5008e-06 |  | 0.00018513 | 0.01584 | 0.013606 | #NUM!
[5 empty] | 0.905 | 0.012286 | 0.01932 | 0.01932 | 0.90593 | 0.905 | 8.6581e-07 |  | 0.000195 | 0.016213 | 0.013964 | #NUM!
[5 empty] | 0.9025 | 0.013484 | 0.021204 | 0.021204 | 0.90314 | 0.9025 | 4.094e-07 |  | 0.00020539 | 0.016595 | 0.014332 | #NUM!
[5 empty] | 0.9 | 0.014757 | 0.023206 | 0.023206 | 0.90035 | 0.9 | 1.2533e-07 |  | 0.00021634 | 0.016988 | 0.014709 | #NUM!
[5 empty] | 0.8975 | 0.016107 | 0.025329 | 0.025329 | 0.89757 | 0.8975 | 5.4565e-09 |  | 0.00022788 | 0.01739 | 0.015096 | #NUM!
[5 empty] | 0.895 | 0.017536 | 0.027576 | 0.027576 | 0.8948 | 0.895 | 3.9937e-08 |  | 0.00024003 | 0.017802 | 0.015493 | #NUM!
[5 empty] | 0.8925 | 0.019044 | 0.029948 | 0.029948 | 0.89203 | 0.8925 | 2.1751e-07 |  | 0.00025282 | 0.018225 | 0.0159 | #NUM!
[5 empty] | 0.89 | 0.020634 | 0.032448 | 0.032448 | 0.88927 | 0.89 | 5.257e-07 |  | 0.0002663 | 0.018658 | 0.016319 | #NUM!
[5 empty] | 0.8875 | 0.022307 | 0.035079 | 0.035079 | 0.88652 | 0.8875 | 9.5107e-07 |  | 0.0002805 | 0.019102 | 0.016748 | #NUM!
[5 empty] | 0.885 | 0.024063 | 0.037841 | 0.037841 | 0.88378 | 0.885 | 1.4795e-06 |  | 0.00029545 | 0.019558 | 0.017189 | #NUM!
[5 empty] | 0.8825 | 0.025905 | 0.040736 | 0.040736 | 0.88105 | 0.8825 | 2.0962e-06 |  | 0.0003112 | 0.020025 | 0.017641 | #NUM!
[5 empty] | 0.88 | 0.027832 | 0.043767 | 0.043767 | 0.87833 | 0.88 | 2.7862e-06 |  | 0.00032779 | 0.020504 | 0.018105 | #NUM!
[5 empty] | 0.8775 | 0.029845 | 0.046933 | 0.046933 | 0.87562 | 0.8775 | 3.5345e-06 |  | 0.00034527 | 0.020995 | 0.018581 | #NUM!
[5 empty] | 0.875 | 0.031946 | 0.050237 | 0.050237 | 0.87292 | 0.875 | 4.3261e-06 |  | 0.00036367 | 0.021499 | 0.01907 | #NUM!
[5 empty] | 0.8725 | 0.034135 | 0.053679 | 0.053679 | 0.87023 | 0.8725 | 5.1463e-06 |  | 0.00038306 | 0.022015 | 0.019572 | #NUM!
[5 empty] | 0.87 | 0.036412 | 0.05726 | 0.05726 | 0.86755 | 0.87 | 5.9808e-06 |  | 0.00040348 | 0.022545 | 0.020087 | #NUM!
[5 empty] | 0.8675 | 0.038778 | 0.06098 | 0.06098 | 0.86489 | 0.8675 | 6.8159e-06 |  | 0.00042499 | 0.023088 | 0.020615 | #NUM!
[5 empty] | 0.865 | 0.041233 | 0.064841 | 0.064841 | 0.86224 | 0.865 | 7.6388e-06 |  | 0.00044765 | 0.023644 | 0.021158 | #NUM!
[5 empty] | 0.8625 | 0.043777 | 0.068841 | 0.068841 | 0.8596 | 0.8625 | 8.4373e-06 |  | 0.00047151 | 0.024215 | 0.021714 | #NUM!
[5 empty] | 0.86 | 0.04641 | 0.072982 | 0.072982 | 0.85697 | 0.86 | 9.2004e-06 |  | 0.00049665 | 0.024801 | 0.022286 | #NUM!
[5 empty] | 0.8575 | 0.049132 | 0.077262 | 0.077262 | 0.85435 | 0.8575 | 9.9177e-06 |  | 0.00052312 | 0.025402 | 0.022872 | #NUM!
[5 empty] | 0.855 | 0.051943 | 0.081683 | 0.081683 | 0.85175 | 0.855 | 1.058e-05 |  | 0.00055101 | 0.026018 | 0.023474 | #NUM!
[5 empty] | 0.8525 | 0.054843 | 0.086243 | 0.086243 | 0.84916 | 0.8525 | 1.1181e-05 |  | 0.00058039 | 0.026649 | 0.024091 | #NUM!
[5 empty] | 0.85 | 0.057831 | 0.090942 | 0.090942 | 0.84658 | 0.85 | 1.1711e-05 |  | 0.00061133 | 0.027297 | 0.024725 | #NUM!
[5 empty] | 0.8475 | 0.060907 | 0.095779 | 0.095779 | 0.84401 | 0.8475 | 1.2168e-05 |  | 0.00064392 | 0.027962 | 0.025376 | #NUM!
[5 empty] | 0.845 | 0.064071 | 0.10075 | 0.10075 | 0.84146 | 0.845 | 1.2545e-05 |  | 0.00067824 | 0.028643 | 0.026043 | #NUM!
[5 empty] | 0.8425 | 0.067322 | 0.10587 | 0.10587 | 0.83892 | 0.8425 | 1.2839e-05 |  | 0.0007144 | 0.029342 | 0.026728 | #NUM!
[5 empty] | 0.84 | 0.070658 | 0.11111 | 0.11111 | 0.83639 | 0.84 | 1.305e-05 |  | 0.00075249 | 0.030059 | 0.027431 | #NUM!
[5 empty] | 0.8375 | 0.074081 | 0.11649 | 0.11649 | 0.83387 | 0.8375 | 1.3175e-05 |  | 0.0007926 | 0.030795 | 0.028153 | #NUM!
[5 empty] | 0.835 | 0.077588 | 0.12201 | 0.12201 | 0.83136 | 0.835 | 1.3216e-05 |  | 0.00083486 | 0.031549 | 0.028894 | #NUM!
[5 empty] | 0.8325 | 0.081179 | 0.12766 | 0.12766 | 0.82887 | 0.8325 | 1.3173e-05 |  | 0.00087936 | 0.032323 | 0.029654 | #NUM!
[5 empty] | 0.83 | 0.084853 | 0.13343 | 0.13343 | 0.82639 | 0.83 | 1.3049e-05 |  | 0.00092624 | 0.033116 | 0.030434 | #NUM!
[5 empty] | 0.8275 | 0.088608 | 0.13934 | 0.13934 | 0.82392 | 0.8275 | 1.2847e-05 |  | 0.00097562 | 0.03393 | 0.031235 | #NUM!
[5 empty] | 0.825 | 0.092445 | 0.14537 | 0.14537 | 0.82145 | 0.825 | 1.2571e-05 |  | 0.0010276 | 0.034765 | 0.032057 | #NUM!
[5 empty] | 0.8225 | 0.096362 | 0.15153 | 0.15153 | 0.819 | 0.8225 | 1.2226e-05 |  | 0.0010824 | 0.035622 | 0.0329 | #NUM!
[5 empty] | 0.82 | 0.10036 | 0.15782 | 0.15782 | 0.81656 | 0.82 | 1.1817e-05 |  | 0.0011401 | 0.0365 | 0.033766 | #NUM!
[5 empty] | 0.8175 | 0.10443 | 0.16422 | 0.16422 | 0.81413 | 0.8175 | 1.1349e-05 |  | 0.0012009 | 0.037402 | 0.034654 | #NUM!
[5 empty] | 0.815 | 0.10858 | 0.17075 | 0.17075 | 0.81171 | 0.815 | 1.083e-05 |  | 0.0012649 | 0.038326 | 0.035566 | #NUM!
[5 empty] | 0.8125 | 0.11281 | 0.17739 | 0.17739 | 0.8093 | 0.8125 | 1.0267e-05 |  | 0.0013324 | 0.039275 | 0.036501 | #NUM!
[5 empty] | 0.81 | 0.1171 | 0.18415 | 0.18415 | 0.80689 | 0.81 | 9.6655e-06 |  | 0.0014034 | 0.040247 | 0.037462 | #NUM!
[5 empty] | 0.8075 | 0.12148 | 0.19103 | 0.19103 | 0.80449 | 0.8075 | 9.034e-06 |  | 0.0014782 | 0.041246 | 0.038447 | #NUM!
[5 empty] | 0.805 | 0.12592 | 0.19801 | 0.19801 | 0.80211 | 0.805 | 8.3796e-06 |  | 0.001557 | 0.042269 | 0.039459 | #NUM!
[5 empty] | 0.8025 | 0.13043 | 0.20511 | 0.20511 | 0.79972 | 0.8025 | 7.7098e-06 |  | 0.00164 | 0.04332 | 0.040497 | #NUM!
[5 empty] | 0.8 | 0.13501 | 0.21232 | 0.21232 | 0.79735 | 0.8 | 7.0321e-06 |  | 0.0017274 | 0.044397 | 0.041562 | #NUM!
[5 empty] | 0.7975 | 0.13966 | 0.21963 | 0.21963 | 0.79498 | 0.7975 | 6.3538e-06 |  | 0.0018195 | 0.045503 | 0.042656 | #NUM!
[5 empty] | 0.795 | 0.14438 | 0.22704 | 0.22704 | 0.79262 | 0.795 | 5.6821e-06 |  | 0.0019165 | 0.046637 | 0.043778 | #NUM!
[5 empty] | 0.7925 | 0.14916 | 0.23456 | 0.23456 | 0.79026 | 0.7925 | 5.0237e-06 |  | 0.0020187 | 0.0478 | 0.04493 | #NUM!
[5 empty] | 0.79 | 0.154 | 0.24217 | 0.24217 | 0.78791 | 0.79 | 4.3852e-06 |  | 0.0021263 | 0.048994 | 0.046112 | #NUM!
[5 empty] | 0.7875 | 0.1589 | 0.24988 | 0.24988 | 0.78556 | 0.7875 | 3.7728e-06 |  | 0.0022397 | 0.050218 | 0.047325 | #NUM!
[5 empty] | 0.785 | 0.16387 | 0.25769 | 0.25769 | 0.78321 | 0.785 | 3.1923e-06 |  | 0.0023591 | 0.051475 | 0.04857 | #NUM!
[5 empty] | 0.7825 | 0.16889 | 0.26559 | 0.26559 | 0.78087 | 0.7825 | 2.6487e-06 |  | 0.0024848 | 0.052764 | 0.049848 | #NUM!
[5 empty] | 0.78 | 0.17397 | 0.27357 | 0.27357 | 0.77853 | 0.78 | 2.1469e-06 |  | 0.0026173 | 0.054086 | 0.051159 | #NUM!
[5 empty] | 0.7775 | 0.17911 | 0.28165 | 0.28165 | 0.7762 | 0.7775 | 1.6911e-06 |  | 0.0027568 | 0.055443 | 0.052505 | #NUM!
[5 empty] | 0.775 | 0.1843 | 0.28981 | 0.28981 | 0.77387 | 0.775 | 1.2848e-06 |  | 0.0029038 | 0.056835 | 0.053887 | #NUM!
[5 empty] | 0.7725 | 0.18954 | 0.29806 | 0.29806 | 0.77154 | 0.7725 | 9.3103e-07 |  | 0.0030586 | 0.058263 | 0.055305 | #NUM!
[5 empty] | 0.77 | 0.19483 | 0.30638 | 0.30638 | 0.7692 | 0.77 | 6.3223e-07 |  | 0.0032216 | 0.059728 | 0.05676 | #NUM!
[5 empty] | 0.7675 | 0.20018 | 0.31479 | 0.31479 | 0.76688 | 0.7675 | 3.9016e-07 |  | 0.0033934 | 0.061231 | 0.058253 | #NUM!
[5 empty] | 0.765 | 0.20557 | 0.32327 | 0.32327 | 0.76455 | 0.765 | 2.0597e-07 |  | 0.0035743 | 0.062774 | 0.059785 | #NUM!
[5 empty] | 0.7625 | 0.21101 | 0.33182 | 0.33182 | 0.76222 | 0.7625 | 8.0207e-08 |  | 0.0037648 | 0.064357 | 0.061358 | #NUM!
[5 empty] | 0.76 | 0.2165 | 0.34045 | 0.34045 | 0.75989 | 0.76 | 1.2809e-08 |  | 0.0039655 | 0.06598 | 0.062973 | #NUM!
[5 empty] | 0.7575 | 0.22203 | 0.34915 | 0.34915 | 0.75756 | 0.7575 | 3.117e-09 |  | 0.004177 | 0.067646 | 0.064629 | #NUM!
[5 empty] | 0.755 | 0.2276 | 0.35791 | 0.35791 | 0.75522 | 0.755 | 4.99e-08 |  | 0.0043996 | 0.069356 | 0.06633 | #NUM!
[5 empty] | 0.7525 | 0.23321 | 0.36674 | 0.36674 | 0.75289 | 0.7525 | 1.5137e-07 |  | 0.0046342 | 0.07111 | 0.068075 | #NUM!
[5 empty] | 0.75 | 0.23887 | 0.37563 | 0.37563 | 0.75055 | 0.75 | 3.0523e-07 |  | 0.0048812 | 0.072909 | 0.069866 | #NUM!
[5 empty] | 0.7475 | 0.24456 | 0.38458 | 0.38458 | 0.74821 | 0.7475 | 5.0867e-07 |  | 0.0051414 | 0.074756 | 0.071704 | #NUM!
[5 empty] | 0.745 | 0.25029 | 0.3936 | 0.3936 | 0.74587 | 0.745 | 7.5844e-07 |  | 0.0054155 | 0.076651 | 0.07359 | #NUM!
[5 empty] | 0.7425 | 0.25606 | 0.40266 | 0.40266 | 0.74353 | 0.7425 | 1.0508e-06 |  | 0.0057042 | 0.078595 | 0.075526 | #NUM!
[5 empty] | 0.74 | 0.26186 | 0.41179 | 0.41179 | 0.74118 | 0.74 | 1.3818e-06 |  | 0.0060083 | 0.080589 | 0.077513 | #NUM!
[5 empty] | 0.7375 | 0.2677 | 0.42096 | 0.42096 | 0.73882 | 0.7375 | 1.747e-06 |  | 0.0063286 | 0.082636 | 0.079553 | #NUM!
[5 empty] | 0.735 | 0.27356 | 0.43019 | 0.43019 | 0.73646 | 0.735 | 2.1417e-06 |  | 0.006666 | 0.084736 | 0.081646 | #NUM!
[5 empty] | 0.7325 | 0.27946 | 0.43946 | 0.43946 | 0.7341 | 0.7325 | 2.561e-06 |  | 0.0070214 | 0.086891 | 0.083794 | #NUM!
[5 empty] | 0.73 | 0.28539 | 0.44878 | 0.44878 | 0.73173 | 0.73 | 2.9996e-06 |  | 0.0073957 | 0.089103 | 0.085998 | #NUM!
[5 empty] | 0.7275 | 0.29134 | 0.45815 | 0.45815 | 0.72936 | 0.7275 | 3.4525e-06 |  | 0.00779 | 0.091372 | 0.088261 | #NUM!
[5 empty] | 0.725 | 0.29732 | 0.46755 | 0.46755 | 0.72698 | 0.725 | 3.914e-06 |  | 0.0082053 | 0.0937 | 0.090583 | #NUM!
[5 empty] | 0.7225 | 0.30333 | 0.477 | 0.477 | 0.72459 | 0.7225 | 4.3789e-06 |  | 0.0086427 | 0.096089 | 0.092966 | #NUM!
[5 empty] | 0.72 | 0.30936 | 0.48649 | 0.48649 | 0.7222 | 0.72 | 4.8417e-06 |  | 0.0091034 | 0.09854 | 0.095412 | #NUM!
[5 empty] | 0.7175 | 0.31542 | 0.49601 | 0.49601 | 0.7198 | 0.7175 | 5.297e-06 |  | 0.0095887 | 0.10106 | 0.097922 | #NUM!
[5 empty] | 0.715 | 0.3215 | 0.50557 | 0.50557 | 0.7174 | 0.715 | 5.7395e-06 |  | 0.0101 | 0.10364 | 0.1005 | #NUM!
[5 empty] | 0.7125 | 0.32759 | 0.51515 | 0.51515 | 0.71498 | 0.7125 | 6.164e-06 |  | 0.010638 | 0.10629 | 0.10314 | #NUM!
[5 empty] | 0.71 | 0.33371 | 0.52478 | 0.52478 | 0.71256 | 0.71 | 6.5656e-06 |  | 0.011205 | 0.109 | 0.10586 | #NUM!
[5 empty] | 0.7075 | 0.33985 | 0.53443 | 0.53443 | 0.71013 | 0.7075 | 6.9396e-06 |  | 0.011803 | 0.11179 | 0.10864 | #NUM!
[5 empty] | 0.705 | 0.346 | 0.5441 | 0.5441 | 0.7077 | 0.705 | 7.2815e-06 |  | 0.012432 | 0.11465 | 0.1115 | #NUM!
[5 empty] | 0.7025 | 0.35217 | 0.55381 | 0.55381 | 0.70525 | 0.7025 | 7.5872e-06 |  | 0.013095 | 0.11759 | 0.11443 | #NUM!
[5 empty] | 0.7 | 0.35836 | 0.56353 | 0.56353 | 0.7028 | 0.7 | 7.8529e-06 |  | 0.013793 | 0.1206 | 0.11744 | #NUM!
[5 empty] | 0.6975 | 0.36456 | 0.57328 | 0.57328 | 0.70034 | 0.6975 | 8.0753e-06 |  | 0.014528 | 0.1237 | 0.12053 | #NUM!
[5 empty] | 0.695 | 0.37077 | 0.58305 | 0.58305 | 0.69787 | 0.695 | 8.2513e-06 |  | 0.015303 | 0.12687 | 0.1237 | #NUM!
[5 empty] | 0.6925 | 0.377 | 0.59284 | 0.59284 | 0.69539 | 0.6925 | 8.3786e-06 |  | 0.016119 | 0.13013 | 0.12696 | #NUM!
[5 empty] | 0.69 | 0.38323 | 0.60265 | 0.60265 | 0.69291 | 0.69 | 8.4552e-06 |  | 0.016978 | 0.13347 | 0.1303 | #NUM!
[5 empty] | 0.6875 | 0.38948 | 0.61247 | 0.61247 | 0.69041 | 0.6875 | 8.4795e-06 |  | 0.017883 | 0.1369 | 0.13373 | #NUM!
[5 empty] | 0.685 | 0.39574 | 0.62231 | 0.62231 | 0.68791 | 0.685 | 8.4508e-06 |  | 0.018836 | 0.14042 | 0.13725 | #NUM!
[5 empty] | 0.6825 | 0.402 | 0.63216 | 0.63216 | 0.68539 | 0.6825 | 8.3686e-06 |  | 0.01984 | 0.14403 | 0.14086 | #NUM!
[5 empty] | 0.68 | 0.40827 | 0.64202 | 0.64202 | 0.68287 | 0.68 | 8.2331e-06 |  | 0.020898 | 0.14773 | 0.14456 | #NUM!
[5 empty] | 0.6775 | 0.41455 | 0.6519 | 0.6519 | 0.68034 | 0.6775 | 8.0453e-06 |  | 0.022012 | 0.15154 | 0.14837 | #NUM!
[5 empty] | 0.675 | 0.42083 | 0.66178 | 0.66178 | 0.67779 | 0.675 | 7.8065e-06 |  | 0.023186 | 0.15544 | 0.15227 | #NUM!
[5 empty] | 0.6725 | 0.42712 | 0.67166 | 0.67166 | 0.67524 | 0.6725 | 7.5189e-06 |  | 0.024422 | 0.15944 | 0.15627 | #NUM!
[5 empty] | 0.67 | 0.43341 | 0.68155 | 0.68155 | 0.67268 | 0.67 | 7.1851e-06 |  | 0.025724 | 0.16355 | 0.16039 | #NUM!
[5 empty] | 0.6675 | 0.4397 | 0.69145 | 0.69145 | 0.67011 | 0.6675 | 6.8086e-06 |  | 0.027095 | 0.16777 | 0.16461 | #NUM!
[5 empty] | 0.665 | 0.446 | 0.70135 | 0.70135 | 0.66753 | 0.665 | 6.3931e-06 |  | 0.028539 | 0.1721 | 0.16894 | #NUM!
[5 empty] | 0.6625 | 0.45229 | 0.71125 | 0.71125 | 0.66494 | 0.6625 | 5.9435e-06 |  | 0.030061 | 0.17654 | 0.17338 | #NUM!
[5 empty] | 0.66 | 0.45859 | 0.72115 | 0.72115 | 0.66234 | 0.66 | 5.4648e-06 |  | 0.031664 | 0.18109 | 0.17794 | #NUM!
[5 empty] | 0.6575 | 0.46489 | 0.73105 | 0.73105 | 0.65973 | 0.6575 | 4.9629e-06 |  | 0.033351 | 0.18577 | 0.18262 | #NUM!
[5 empty] | 0.655 | 0.47118 | 0.74095 | 0.74095 | 0.65711 | 0.655 | 4.4443e-06 |  | 0.035129 | 0.19057 | 0.18743 | #NUM!
[5 empty] | 0.6525 | 0.47747 | 0.75084 | 0.75084 | 0.65448 | 0.6525 | 3.916e-06 |  | 0.037002 | 0.1955 | 0.19236 | #NUM!
[5 empty] | 0.65 | 0.48376 | 0.76073 | 0.76073 | 0.65184 | 0.65 | 3.3856e-06 |  | 0.038975 | 0.20055 | 0.19742 | #NUM!
[5 empty] | 0.6475 | 0.49005 | 0.77062 | 0.77062 | 0.64919 | 0.6475 | 2.8613e-06 |  | 0.041053 | 0.20574 | 0.20261 | #NUM!
[5 empty] | 0.645 | 0.49633 | 0.78049 | 0.78049 | 0.64653 | 0.645 | 2.3517e-06 |  | 0.043241 | 0.21106 | 0.20795 | #NUM!
[5 empty] | 0.6425 | 0.5026 | 0.79036 | 0.79036 | 0.64387 | 0.6425 | 1.8661e-06 |  | 0.045546 | 0.21652 | 0.21342 | #NUM!
[5 empty] | 0.64 | 0.50887 | 0.80022 | 0.80022 | 0.64119 | 0.64 | 1.4141e-06 |  | 0.047974 | 0.22213 | 0.21903 | #NUM!
[5 empty] | 0.6375 | 0.51513 | 0.81007 | 0.81007 | 0.6385 | 0.6375 | 1.0059e-06 |  | 0.050532 | 0.22788 | 0.22479 | #NUM!
[5 empty] | 0.635 | 0.52139 | 0.8199 | 0.8199 | 0.63581 | 0.635 | 6.5208e-07 |  | 0.053226 | 0.23378 | 0.23071 | #NUM!
[5 empty] | 0.6325 | 0.52763 | 0.82973 | 0.82973 | 0.6331 | 0.6325 | 3.6353e-07 |  | 0.056063 | 0.23984 | 0.23678 | #NUM!
[5 empty] | 0.63 | 0.53387 | 0.83953 | 0.83953 | 0.63039 | 0.63 | 1.5156e-07 |  | 0.059052 | 0.24606 | 0.24301 | #NUM!
[5 empty] | 0.6275 | 0.5401 | 0.84933 | 0.84933 | 0.62767 | 0.6275 | 2.7809e-08 |  | 0.0622 | 0.25244 | 0.2494 | #NUM!
[5 empty] | 0.625 | 0.54632 | 0.85911 | 0.85911 | 0.62494 | 0.625 | 4.1722e-09 |  | 0.065516 | 0.25899 | 0.25596 | #NUM!
[5 empty] | 0.6225 | 0.55253 | 0.86887 | 0.86887 | 0.6222 | 0.6225 | 9.2796e-08 |  | 0.069009 | 0.26571 | 0.2627 | #NUM!
[5 empty] | 0.62 | 0.55872 | 0.87861 | 0.87861 | 0.61945 | 0.62 | 3.0603e-07 |  | 0.072688 | 0.27261 | 0.26961 | #NUM!
[5 empty] | 0.6175 | 0.56491 | 0.88834 | 0.88834 | 0.61669 | 0.6175 | 6.5638e-07 |  | 0.076563 | 0.27968 | 0.2767 | #NUM!
[5 empty] | 0.615 | 0.57108 | 0.89805 | 0.89805 | 0.61392 | 0.615 | 1.1565e-06 |  | 0.080644 | 0.28695 | 0.28398 | #NUM!
[5 empty] | 0.6125 | 0.57724 | 0.90773 | 0.90773 | 0.61115 | 0.6125 | 1.819e-06 |  | 0.084944 | 0.2944 | 0.29145 | #NUM!
[5 empty] | 0.61 | 0.58338 | 0.91739 | 0.91739 | 0.60837 | 0.61 | 2.6568e-06 |  | 0.089472 | 0.30205 | 0.29912 | #NUM!
[5 empty] | 0.6075 | 0.58951 | 0.92704 | 0.92704 | 0.60558 | 0.6075 | 3.6824e-06 |  | 0.094242 | 0.30995 | 0.30699 | #NUM!
[5 empty] | 0.605 | 0.59563 | 0.93665 | 0.93665 | 0.60278 | 0.605 | 4.9086e-06 |  | 0.099266 | 0.31805 | 0.31506 | #NUM!
[5 empty] | 0.6025 | 0.60173 | 0.94625 | 0.94625 | 0.59998 | 0.6025 | 6.348e-06 |  | 0.10456 | 0.32636 | 0.32335 | #NUM!
[5 empty] | 0.6 | 0.60782 | 0.95582 | 0.95582 | 0.59717 | 0.6 | 8.0129e-06 |  | 0.11013 | 0.33488 | 0.33186 | #NUM!
[5 empty] | 0.5975 | 0.61389 | 0.96536 | 0.96536 | 0.59435 | 0.5975 | 9.9156e-06 |  | 0.116 | 0.34362 | 0.34059 | #NUM!
[5 empty] | 0.595 | 0.61994 | 0.97488 | 0.97488 | 0.59153 | 0.595 | 1.2068e-05 |  | 0.12219 | 0.35259 | 0.34955 | #NUM!
[5 empty] | 0.5925 | 0.62597 | 0.98437 | 0.98437 | 0.58869 | 0.5925 | 1.4482e-05 |  | 0.1287 | 0.36178 | 0.35875 | #NUM!
[5 empty] | 0.59 | 0.63199 | 0.99383 | 0.99383 | 0.58586 | 0.59 | 1.7169e-05 |  | 0.13556 | 0.37122 | 0.36819 | #NUM!
[5 empty] | 0.5875 | 0.63799 | 1.0033 | [5 empty] | 0.14279 | 0.3809 | 0.37787 | #NUM!
[5 empty] | 0.585 | 0.64397 | 1.0127 | [5 empty] | 0.1504 | 0.39083 | 0.38782 | #NUM!
[5 empty] | 0.5825 | 0.64993 | 1.022 | [5 empty] | 0.15842 | 0.40102 | 0.39802 | #NUM!
[5 empty] | 0.58 | 0.65587 | 1.0314 | [5 empty] | 0.16686 | 0.41148 | 0.40849 | #NUM!
[5 empty] | 0.5775 | 0.66179 | 1.0407 | [5 empty] | 0.17576 | 0.42221 | 0.41924 | #NUM!
[5 empty] | 0.575 | 0.66769 | 1.05 | [5 empty] | 0.18513 | 0.43322 | 0.43027 | #NUM!
[5 empty] | 0.5725 | 0.67357 | 1.0592 | [5 empty] | 0.195 | 0.44452 | 0.44159 | #NUM!
[5 empty] | 0.57 | 0.67943 | 1.0684 | [5 empty] | 0.20539 | 0.45611 | 0.4532 | #NUM!
[5 empty] | 0.5675 | 0.68526 | 1.0776 | [5 empty] | 0.21634 | 0.46801 | 0.46513 | #NUM!
[5 empty] | 0.565 | 0.69108 | 1.0867 | [5 empty] | 0.22788 | 0.48022 | 0.47737 | #NUM!
[5 empty] | 0.5625 | 0.69687 | 1.0959 | [5 empty] | 0.24003 | 0.49275 | 0.48992 | #NUM!
[5 empty] | 0.56 | 0.70263 | 1.1049 | [5 empty] | 0.25282 | 0.50561 | 0.50281 | #NUM!
[5 empty] | 0.5575 | 0.70838 | 1.114 | [5 empty] | 0.2663 | 0.51881 | 0.51604 | #NUM!
[5 empty] | 0.555 | 0.7141 | 1.123 | [5 empty] | 0.2805 | 0.53236 | 0.52962 | #NUM!
[5 empty] | 0.5525 | 0.7198 | 1.1319 | [5 empty] | 0.29545 | 0.54626 | 0.54355 | #NUM!
[5 empty] | 0.55 | 0.72547 | 1.1408 | [5 empty] | 0.3112 | 0.56057 | 0.55785 | #NUM!
[5 empty] | 0.5475 | 0.73112 | 1.1497 | [5 empty] | 0.32779 | 0.57527 | 0.57253 | #NUM!
[5 empty] | 0.545 | 0.73674 | 1.1586 | [5 empty] | 0.34527 | 0.59034 | 0.58759 | -0.21081
[5 empty] | 0.5425 | 0.74234 | 1.1674 | [5 empty] | 0.36367 | 0.60582 | 0.60305 | 0.32351
[5 empty] | 0.54 | 0.74791 | 1.1761 | [5 empty] | 0.38306 | 0.62168 | 0.61892 | 0.47742
[5 empty] | 0.5375 | 0.75346 | 1.1848 | [5 empty] | 0.40348 | 0.63787 | 0.6352 | 0.55969
[5 empty] | 0.535 | 0.75898 | 1.1935 | [5 empty] | 0.42499 | 0.65425 | 0.65191 | 0.6134
[5 empty] | 0.5325 | 0.76447 | 1.2022 | [5 empty] | 0.44765 | 0.67065 | 0.66906 | 0.65228
[5 empty] | 0.53 | 0.76993 | 1.2108 | [5 empty] | 0.47151 | 0.68684 | 0.68667 | 0.68226
[5 empty] | 0.5275 | 0.77537 | 1.2193 | [5 empty] | 0.49665 | 0.7027 | 0.70473 | 0.70638
[5 empty] | 0.525 | 0.78078 | 1.2278 | [5 empty] | 0.52312 | 0.71798 | 0.72327 | 0.72641
[5 empty] | 0.5225 | 0.78617 | 1.2363 | [5 empty] | 0.55101 | 0.7326 | 0.7423 | 0.74342
[5 empty] | 0.52 | 0.79152 | 1.2447 | [5 empty] | 0.58039 | 0.74647 | 0.76183 | 0.75815
[5 empty] | 0.5175 | 0.79685 | 1.2531 | [5 empty] | 0.61133 | 0.75952 | 0.78187 | 0.77109
[5 empty] | 0.515 | 0.80215 | 1.2614 | [5 empty] | 0.64392 | 0.77175 | 0.80244 | 0.78259
[5 empty] | 0.5125 | 0.80742 | 1.2697 | [5 empty] | 0.67824 | 0.78314 | 0.82356 | 0.79291
[5 empty] | 0.51 | 0.81266 | 1.2779 | [5 empty] | 0.7144 | 0.79378 | 0.84522 | 0.80227
[5 empty] | 0.5075 | 0.81787 | 1.2861 | [5 empty] | 0.75249 | 0.80364 | 0.86746 | 0.8108
[5 empty] | 0.505 | 0.82305 | 1.2943 | [5 empty] | 0.7926 | 0.81274 | 0.89028 | 0.81863
[5 empty] | 0.5025 | 0.82821 | 1.3024 | [5 empty] | 0.83486 | 0.82117 | 0.9137 | 0.82585
[5 empty] | 0.5 | 0.83333 | 1.3104 | [5 empty] | 0.87936 | 0.82894 | 0.93774 | 0.83256
[5 empty] | 0.4975 | 0.83842 | 1.3185 | [5 empty] | 0.92624 | 0.8362 | 0.96241 | 0.8388
[5 empty] | 0.495 | 0.84348 | 1.3264 | [5 empty] | 0.97562 | 0.8429 | 0.98773 | 0.84463
[5 empty] | 0.4925 | 0.84852 | 1.3343 | [5 empty] | 1.0276 | 0.8491 | 1.0137 | 0.85011
[5 empty] | 0.49 | 0.85352 | 1.3422 | [5 empty] | 1.0824 | 0.85485 | 1.0404 | 0.85526
[5 empty] | 0.4875 | 0.85849 | 1.35 | [5 empty] | 1.1401 | 0.86022 | 1.0678 | 0.86012
[5 empty] | 0.485 | 0.86343 | 1.3578 | [5 empty] | 1.2009 | 0.86525 | 1.0959 | 0.86472
[5 empty] | 0.4825 | 0.86833 | 1.3655 | [5 empty] | 1.2649 | 0.86994 | 1.1247 | 0.86907
[5 empty] | 0.48 | 0.87321 | 1.3732 | [5 empty] | 1.3324 | 0.87436 | 1.1543 | 0.87321
[5 empty] | 0.4775 | 0.87806 | 1.3808 | [5 empty] | 1.4034 | 0.8785 | 1.1846 | 0.87715
[5 empty] | 0.475 | 0.88287 | 1.3883 | [5 empty] | 1.4782 | 0.88239 | 1.2158 | 0.88091
[5 empty] | 0.4725 | 0.88765 | 1.3959 | [5 empty] | 1.557 | 0.88606 | 1.2478 | 0.88449
[5 empty] | 0.47 | 0.8924 | 1.4033 | [5 empty] | 1.64 | 0.88952 | 1.2806 | 0.88792
[5 empty] | 0.4675 | 0.89712 | 1.4108 | [5 empty] | 1.7274 | 0.89278 | 1.3143 | 0.89121
[5 empty] | 0.465 | 0.9018 | 1.4181 | [5 empty] | 1.8195 | 0.89585 | 1.3489 | 0.89435
[5 empty] | 0.4625 | 0.90646 | 1.4254 | [5 empty] | 1.9165 | 0.89878 | 1.3844 | 0.89737
[5 empty] | 0.46 | 0.91108 | 1.4327 | [5 empty] | 2.0187 | 0.90156 | 1.4208 | 0.90028
[5 empty] | 0.4575 | 0.91566 | 1.4399 | [5 empty] | 2.1263 | 0.9042 | 1.4582 | 0.90307
[5 empty] | 0.455 | 0.92022 | 1.4471 | [5 empty] | 2.2397 | 0.90671 | 1.4966 | 0.90575
[5 empty] | 0.4525 | 0.92474 | 1.4542 | [5 empty] | 2.3591 | 0.90912 | 1.5359 | 0.90834
[5 empty] | 0.45 | 0.92923 | 1.4612 | [5 empty] | 2.4848 | 0.91141 | 1.5763 | 0.91084
[5 empty] | 0.4475 | 0.93368 | 1.4683 | [5 empty] | 2.6173 | 0.9136 | 1.6178 | 0.91325
[5 empty] | 0.445 | 0.9381 | 1.4752 | [5 empty] | 2.7568 | 0.9157 | 1.6604 | 0.91557
[5 empty] | 0.4425 | 0.94249 | 1.4821 | [5 empty] | 2.9038 | 0.91772 | 1.7041 | 0.91782
[5 empty] | 0.44 | 0.94685 | 1.489 | [5 empty] | 3.0586 | 0.91965 | 1.7489 | 0.91999
[5 empty] | 0.4375 | 0.95117 | 1.4957 | [5 empty] | 3.2216 | 0.92151 | 1.7949 | 0.9221
[5 empty] | 0.435 | 0.95545 | 1.5025 | [5 empty] | 3.3934 | 0.9233 | 1.8421 | 0.92413
[5 empty] | 0.4325 | 0.95971 | 1.5092 | [5 empty] | 3.5743 | 0.92502 | 1.8906 | 0.9261
[5 empty] | 0.43 | 0.96393 | 1.5158 | [5 empty] | 3.7648 | 0.92668 | 1.9403 | 0.92801
[5 empty] | 0.4275 | 0.96811 | 1.5224 | [5 empty] | 3.9655 | 0.92827 | 1.9914 | 0.92986
[5 empty] | 0.425 | 0.97227 | 1.5289 | [5 empty] | 4.177 | 0.92981 | 2.0438 | 0.93165
[5 empty] | 0.4225 | 0.97638 | 1.5354 | [5 empty] | 4.3996 | 0.93129 | 2.0975 | 0.93339
[5 empty] | 0.42 | 0.98047 | 1.5418 | [5 empty] | 4.6342 | 0.93272 | 2.1527 | 0.93508
[5 empty] | 0.4175 | 0.98452 | 1.5482 | [5 empty] | 4.8812 | 0.93411 | 2.2093 | 0.93672
[5 empty] | 0.415 | 0.98853 | 1.5545 | [5 empty] | 5.1414 | 0.93545 | 2.2675 | 0.93831
[5 empty] | 0.4125 | 0.99251 | 1.5608 | [5 empty] | 5.4155 | 0.93675 | 2.3271 | 0.93986
[5 empty] | 0.41 | 0.99646 | 1.567 | [5 empty] | 5.7042 | 0.93802 | 2.3884 | 0.94136
[5 empty] | 0.4075 | 1.0004 | 1.5731 | [5 empty] | 6.0083 | 0.93925 | 2.4512 | 0.94282
[5 empty] | 0.405 | 1.0043 | 1.5792 | [5 empty] | 6.3286 | 0.94045 | 2.5157 | 0.94424
[5 empty] | 0.4025 | 1.0081 | 1.5853 | [5 empty] | 6.666 | 0.9416 | 2.5819 | 0.94562
[5 empty] | 0.4 | 1.0119 | 1.5913 | [5 empty] | 7.0214 | 0.94272 | 2.6498 | 0.94696
[5 empty] | 0.3975 | 1.0157 | 1.5972 | [5 empty] | 7.3957 | 0.94382 | 2.7195 | 0.94827
[5 empty] | 0.395 | 1.0194 | 1.6031 | [5 empty] | 7.79 | 0.94488 | 2.7911 | 0.94954
[5 empty] | 0.3925 | 1.0231 | 1.6089 | [5 empty] | 8.2053 | 0.94592 | 2.8645 | 0.95078
[5 empty] | 0.39 | 1.0268 | 1.6147 | [5 empty] | 8.6427 | 0.94693 | 2.9398 | 0.95198
[5 empty] | 0.3875 | 1.0304 | 1.6204 | [5 empty] | 9.1034 | 0.94791 | 3.0172 | 0.95315
[5 empty] | 0.385 | 1.034 | 1.6261 | [5 empty] | 9.5887 | 0.94887 | 3.0966 | 0.95429
[5 empty] | 0.3825 | 1.0376 | 1.6317 | [5 empty] | 10.0999 | 0.9498 | 3.178 | 0.9554
[5 empty] | 0.38 | 1.0411 | 1.6372 | [5 empty] | 10.6384 | 0.95071 | 3.2617 | 0.95648
[5 empty] | 0.3775 | 1.0446 | 1.6427 | [5 empty] | 11.2055 | 0.95159 | 3.3475 | 0.95754
[5 empty] | 0.375 | 1.0481 | 1.6482 | [5 empty] | 11.8029 | 0.95246 | 3.4355 | 0.95856
[5 empty] | 0.3725 | 1.0515 | 1.6535 | [5 empty] | 12.4321 | 0.9533 | 3.5259 | 0.95957
[5 empty] | 0.37 | 1.0549 | 1.6589 | [5 empty] | 13.0948 | 0.95412 | 3.6187 | 0.96054
[5 empty] | 0.3675 | 1.0583 | 1.6642 | [5 empty] | 13.7929 | 0.95493 | 3.7139 | 0.96149
[5 empty] | 0.365 | 1.0616 | 1.6694 | [5 empty] | 14.5282 | 0.95571 | 3.8116 | 0.96242
[5 empty] | 0.3625 | 1.0649 | 1.6746 | [5 empty] | 15.3028 | 0.95648 | 3.9119 | 0.96332
[5 empty] | 0.36 | 1.0681 | 1.6797 | [5 empty] | 16.1185 | 0.95723 | 4.0148 | 0.9642
[5 empty] | 0.3575 | 1.0714 | 1.6847 | [5 empty] | 16.9778 | 0.95796 | 4.1204 | 0.96506
[5 empty] | 0.355 | 1.0745 | 1.6898 | [5 empty] | 17.8829 | 0.95867 | 4.2288 | 0.96589
[5 empty] | 0.3525 | 1.0777 | 1.6947 | [5 empty] | 18.8363 | 0.95937 | 4.3401 | 0.96671
[5 empty] | 0.35 | 1.0808 | 1.6996 | [5 empty] | 19.8404 | 0.96006 | 4.4543 | 0.9675
[5 empty] | 0.3475 | 1.0839 | 1.7045 | [5 empty] | 20.8981 | 0.96072 | 4.5714 | 0.96828
[5 empty] | 0.345 | 1.0869 | 1.7092 | [5 empty] | 22.0122 | 0.96138 | 4.6917 | 0.96904
[5 empty] | 0.3425 | 1.0899 | 1.714 | [5 empty] | 23.1857 | 0.96202 | 4.8152 | 0.96977
[5 empty] | 0.34 | 1.0929 | 1.7187 | [5 empty] | 24.4218 | 0.96265 | 4.9418 | 0.97049
[5 empty] | 0.3375 | 1.0959 | 1.7233 | [5 empty] | 25.7237 | 0.96326 | 5.0719 | 0.9712
[5 empty] | 0.335 | 1.0988 | 1.7279 | [5 empty] | 27.095 | 0.96386 | 5.2053 | 0.97188
[5 empty] | 0.3325 | 1.1017 | 1.7324 | [5 empty] | 28.5395 | 0.96445 | 5.3422 | 0.97255
[5 empty] | 0.33 | 1.1045 | 1.7369 | [5 empty] | 30.0609 | 0.96502 | 5.4828 | 0.9732
[5 empty] | 0.3275 | 1.1073 | 1.7413 | [5 empty] | 31.6635 | 0.96559 | 5.627 | 0.97384
[5 empty] | 0.325 | 1.1101 | 1.7456 | [5 empty] | 33.3515 | 0.96614 | 5.7751 | 0.97446
[5 empty] | 0.3225 | 1.1128 | 1.7499 | [5 empty] | 35.1295 | 0.96668 | 5.927 | 0.97506
[5 empty] | 0.32 | 1.1155 | 1.7542 | [5 empty] | 37.0023 | 0.96721 | 6.0829 | 0.97565
[5 empty] | 0.3175 | 1.1182 | 1.7584 | [5 empty] | 38.9749 | 0.96773 | 6.243 | 0.97623
[5 empty] | 0.315 | 1.1208 | 1.7625 | [5 empty] | 41.0526 | 0.96824 | 6.4072 | 0.97679
[5 empty] | 0.3125 | 1.1234 | 1.7666 | [5 empty] | 43.2412 | 0.96874 | 6.5758 | 0.97734
[5 empty] | 0.31 | 1.126 | 1.7707 | [5 empty] | 45.5464 | 0.96923 | 6.7488 | 0.97788
[5 empty] | 0.3075 | 1.1285 | 1.7747 | [5 empty] | 47.9745 | 0.96971 | 6.9264 | 0.9784
[5 empty] | 0.305 | 1.131 | 1.7786 | [5 empty] | 50.532 | 0.97018 | 7.1086 | 0.97891
[5 empty] | 0.3025 | 1.1335 | 1.7825 | [5 empty] | 53.2259 | 0.97064 | 7.2956 | 0.97941
[5 empty] | 0.3 | 1.1359 | 1.7863 | [5 empty] | 56.0634 | 0.97109 | 7.4875 | 0.9799
[5 empty] | 0.2975 | 1.1384 | 1.7901 | [5 empty] | 59.0521 | 0.97154 | 7.6845 | 0.98037
[5 empty] | 0.295 | 1.1407 | 1.7938 | [5 empty] | 62.2002 | 0.97197 | 7.8867 | 0.98083
[5 empty] | 0.2925 | 1.1431 | 1.7975 | [5 empty] | 65.5162 | 0.9724 | 8.0942 | 0.98129
[5 empty] | 0.29 | 1.1454 | 1.8011 | [5 empty] | 69.0089 | 0.97282 | 8.3072 | 0.98173
[5 empty] | 0.2875 | 1.1476 | 1.8047 | [5 empty] | 72.6877 | 0.97323 | 8.5257 | 0.98216
[5 empty] | 0.285 | 1.1499 | 1.8082 | [5 empty] | 76.5628 | 0.97364 | 8.75 | 0.98258
[5 empty] | 0.2825 | 1.1521 | 1.8117 | [5 empty] | 80.6444 | 0.97403 | 8.9802 | 0.98299
[5 empty] | 0.28 | 1.1543 | 1.8151 | [5 empty] | 84.9435 | 0.97442 | 9.2165 | 0.98339
[5 empty] | 0.2775 | 1.1564 | 1.8185 | [5 empty] | 89.4719 | 0.9748 | 9.459 | 0.98378
[5 empty] | 0.275 | 1.1585 | 1.8218 | [5 empty] | 94.2417 | 0.97517 | 9.7078 | 0.98417
[5 empty] | 0.2725 | 1.1606 | 1.8251 | [5 empty] | 99.2658 | 0.97554 | 9.9632 | 0.98454
[5 empty] | 0.27 | 1.1626 | 1.8283 | [5 empty] | 104.5577 | 0.9759 | 10.2253 | 0.9849
[5 empty] | 0.2675 | 1.1646 | 1.8315 | [5 empty] | 110.1317 | 0.97625 | 10.4944 | 0.98526
[5 empty] | 0.265 | 1.1666 | 1.8346 | [5 empty] | 116.0029 | 0.9766 | 10.7705 | 0.98561
[5 empty] | 0.2625 | 1.1686 | 1.8376 | [5 empty] | 122.187 | 0.97694 | 11.0538 | 0.98594
[5 empty] | 0.26 | 1.1705 | 1.8407 | [5 empty] | 128.7009 | 0.97728 | 11.3446 | 0.98627
[5 empty] | 0.2575 | 1.1724 | 1.8436 | [5 empty] | 135.562 | 0.97761 | 11.6431 | 0.9866
[5 empty] | 0.255 | 1.1742 | 1.8465 | [5 empty] | 142.7889 | 0.97793 | 11.9494 | 0.98691
[5 empty] | 0.2525 | 1.1761 | 1.8494 | [5 empty] | 150.401 | 0.97825 | 12.2638 | 0.98722
[5 empty] | 0.25 | 1.1779 | 1.8522 | [5 empty] | 158.4189 | 0.97856 | 12.5865 | 0.98752
[5 empty] | 0.2475 | 1.1796 | 1.855 | [5 empty] | 166.8643 | 0.97886 | 12.9176 | 0.98782
[5 empty] | 0.245 | 1.1814 | 1.8577 | [5 empty] | 175.7599 | 0.97916 | 13.2574 | 0.9881
[5 empty] | 0.2425 | 1.1831 | 1.8604 | [5 empty] | 185.1298 | 0.97946 | 13.6062 | 0.98838
[5 empty] | 0.24 | 1.1847 | 1.8631 | [5 empty] | 194.9991 | 0.97975 | 13.9642 | 0.98866
[5 empty] | 0.2375 | 1.1864 | 1.8656 | [5 empty] | 205.3946 | 0.98003 | 14.3316 | 0.98892
[5 empty] | 0.235 | 1.188 | 1.8682 | [5 empty] | 216.3443 | 0.98031 | 14.7086 | 0.98918
[5 empty] | 0.2325 | 1.1896 | 1.8707 | [5 empty] | 227.8777 | 0.98059 | 15.0956 | 0.98944
[5 empty] | 0.23 | 1.1911 | 1.8731 | [5 empty] | 240.026 | 0.98086 | 15.4928 | 0.98969
[5 empty] | 0.2275 | 1.1927 | 1.8755 | [5 empty] | 252.8219 | 0.98112 | 15.9004 | 0.98993
[5 empty] | 0.225 | 1.1942 | 1.8779 | [5 empty] | 266.2999 | 0.98138 | 16.3187 | 0.99016
[5 empty] | 0.2225 | 1.1956 | 1.8802 | [5 empty] | 280.4965 | 0.98164 | 16.748 | 0.9904
[5 empty] | 0.22 | 1.1971 | 1.8824 | [5 empty] | 295.4499 | 0.98189 | 17.1887 | 0.99062
[5 empty] | 0.2175 | 1.1985 | 1.8847 | [5 empty] | 311.2004 | 0.98214 | 17.6409 | 0.99084
[5 empty] | 0.215 | 1.1999 | 1.8868 | [5 empty] | 327.7907 | 0.98238 | 18.105 | 0.99106
[5 empty] | 0.2125 | 1.2012 | 1.889 | [5 empty] | 345.2653 | 0.98262 | 18.5813 | 0.99127
[5 empty] | 0.21 | 1.2025 | 1.891 | [5 empty] | 363.6716 | 0.98285 | 19.0702 | 0.99147
[5 empty] | 0.2075 | 1.2038 | 1.8931 | [5 empty] | 383.0591 | 0.98308 | 19.5719 | 0.99167
[5 empty] | 0.205 | 1.2051 | 1.8951 | [5 empty] | 403.4801 | 0.9833 | 20.0868 | 0.99187
[5 empty] | 0.2025 | 1.2063 | 1.897 | [5 empty] | 424.9898 | 0.98353 | 20.6153 | 0.99206
[5 empty] | 0.2 | 1.2076 | 1.8989 | [5 empty] | 447.6462 | 0.98375 | 21.1577 | 0.99225
[5 empty] | 0.1975 | 1.2088 | 1.9008 | [5 empty] | 471.5104 | 0.98396 | 21.7143 | 0.99243
[5 empty] | 0.195 | 1.2099 | 1.9026 | [5 empty] | 496.6469 | 0.98417 | 22.2856 | 0.99261
[5 empty] | 0.1925 | 1.2111 | 1.9044 | [5 empty] | 523.1233 | 0.98438 | 22.8719 | 0.99278
[5 empty] | 0.19 | 1.2122 | 1.9062 | [5 empty] | 551.0113 | 0.98458 | 23.4736 | 0.99295
[5 empty] | 0.1875 | 1.2132 | 1.9079 | [5 empty] | 580.3859 | 0.98478 | 24.0912 | 0.99312
[5 empty] | 0.185 | 1.2143 | 1.9095 | [5 empty] | 611.3265 | 0.98498 | 24.725 | 0.99328
[5 empty] | 0.1825 | 1.2153 | 1.9112 | [5 empty] | 643.9166 | 0.98517 | 25.3755 | 0.99343
[5 empty] | 0.18 | 1.2163 | 1.9127 | [5 empty] | 678.2441 | 0.98536 | 26.0431 | 0.99359
[5 empty] | 0.1775 | 1.2173 | 1.9143 | [5 empty] | 714.4016 | 0.98555 | 26.7283 | 0.99374
[5 empty] | 0.175 | 1.2183 | 1.9158 | [5 empty] | 752.4867 | 0.98573 | 27.4315 | 0.99389
[5 empty] | 0.1725 | 1.2192 | 1.9172 | [5 empty] | 792.6021 | 0.98591 | 28.1532 | 0.99403
[5 empty] | 0.17 | 1.2201 | 1.9187 | [5 empty] | 834.8561 | 0.98609 | 28.8939 | 0.99417
[5 empty] | 0.1675 | 1.221 | 1.9201 | [5 empty] | 879.3626 | 0.98626 | 29.654 | 0.99431
[5 empty] | 0.165 | 1.2219 | 1.9214 | [5 empty] | 926.2418 | 0.98643 | 30.4342 | 0.99444
[5 empty] | 0.1625 | 1.2227 | 1.9227 | [5 empty] | 975.6202 | 0.9866 | 31.2349 | 0.99457
[5 empty] | 0.16 | 1.2235 | 1.924 | [5 empty] | 1027.6309 | 0.98677 | 32.0567 | 0.9947
[5 empty] | 0.1575 | 1.2243 | 1.9252 | [5 empty] | 1082.4144 | 0.98693 | 32.9001 | 0.99482
[5 empty] | 0.155 | 1.2251 | 1.9264 | [5 empty] | 1140.1184 | 0.98709 | 33.7656 | 0.99495
[5 empty] | 0.1525 | 1.2258 | 1.9276 | [5 empty] | 1200.8986 | 0.98725 | 34.654 | 0.99506
[5 empty] | 0.15 | 1.2265 | 1.9287 | [5 empty] | 1264.919 | 0.9874 | 35.5657 | 0.99518
[5 empty] | 0.1475 | 1.2272 | 1.9298 | [5 empty] | 1332.3524 | 0.98755 | 36.5014 | 0.99529
[5 empty] | 0.145 | 1.2279 | 1.9309 | [5 empty] | 1403.3807 | 0.9877 | 37.4617 | 0.9954
[5 empty] | 0.1425 | 1.2285 | 1.9319 | [5 empty] | 1478.1956 | 0.98785 | 38.4473 | 0.99551
[5 empty] | 0.14 | 1.2292 | 1.9329 | [5 empty] | 1556.9989 | 0.98799 | 39.4588 | 0.99562
[5 empty] | 0.1375 | 1.2298 | 1.9339 | [5 empty] | 1640.0032 | 0.98813 | 40.497 | 0.99572
[5 empty] | 0.135 | 1.2304 | 1.9348 | [5 empty] | 1727.4325 | 0.98827 | 41.5624 | 0.99582
[5 empty] | 0.1325 | 1.231 | 1.9357 | [5 empty] | 1819.5226 | 0.98841 | 42.6559 | 0.99592
[5 empty] | 0.13 | 1.2315 | 1.9366 | [5 empty] | 1916.5222 | 0.98854 | 43.7781 | 0.99601
[5 empty] | 0.1275 | 1.232 | 1.9374 | [5 empty] | 2018.6929 | 0.98867 | 44.9299 | 0.99611
[5 empty] | 0.125 | 1.2326 | 1.9382 | [5 empty] | 2126.3103 | 0.98881 | 46.1119 | 0.9962
[5 empty] | 0.1225 | 1.233 | 1.939 | [5 empty] | 2239.6648 | 0.98893 | 47.3251 | 0.99629
[5 empty] | 0.12 | 1.2335 | 1.9398 | [5 empty] | 2359.0624 | 0.98906 | 48.5702 | 0.99638
[5 empty] | 0.1175 | 1.234 | 1.9405 | [5 empty] | 2484.825 | 0.98918 | 49.848 | 0.99646
[5 empty] | 0.115 | 1.2344 | 1.9412 | [5 empty] | 2617.2921 | 0.98931 | 51.1595 | 0.99654
[5 empty] | 0.1125 | 1.2348 | 1.9418
[5 empty] | 0.11 | 1.2352 | 1.9425
[5 empty] | 0.1075 | 1.2356 | 1.9431
[5 empty] | 0.105 | 1.236 | 1.9436
[5 empty] | 0.1025 | 1.2363 | 1.9442
[5 empty] | 0.1 | 1.2367 | 1.9447
[5 empty] | 0.0975 | 1.237 | 1.9452
[5 empty] | 0.095 | 1.2373 | 1.9457
[5 empty] | 0.0925 | 1.2376 | 1.9462
[5 empty] | 0.09 | 1.2379 | 1.9466
[5 empty] | 0.0875 | 1.2381 | 1.947
[5 empty] | 0.085 | 1.2384 | 1.9474
[5 empty] | 0.0825 | 1.2386 | 1.9477
[5 empty] | 0.08 | 1.2388 | 1.9481
[5 empty] | 0.0775 | 1.239 | 1.9484
[5 empty] | 0.075 | 1.2392 | 1.9487
[5 empty] | 0.0725 | 1.2394 | 1.949
[5 empty] | 0.07 | 1.2396 | 1.9493
[5 empty] | 0.0675 | 1.2397 | 1.9495
[5 empty] | 0.065 | 1.2399 | 1.9497
[5 empty] | 0.0625 | 1.24 | 1.9499
[5 empty] | 0.06 | 1.2401 | 1.9501
[5 empty] | 0.0575 | 1.2402 | 1.9503
[5 empty] | 0.055 | 1.2403 | 1.9505
[5 empty] | 0.0525 | 1.2404 | 1.9506
[5 empty] | 0.05 | 1.2405 | 1.9508
[5 empty] | 0.0475 | 1.2406 | 1.9509
[5 empty] | 0.045 | 1.2407 | 1.951
[5 empty] | 0.0425 | 1.2407 | 1.9511
[5 empty] | 0.04 | 1.2408 | 1.9512
[5 empty] | 0.0375 | 1.2408 | 1.9512
[5 empty] | 0.035 | 1.2409 | 1.9513
[5 empty] | 0.0325 | 1.2409 | 1.9514
[5 empty] | 0.03 | 1.2409 | 1.9514
[5 empty] | 0.0275 | 1.241 | 1.9515
[5 empty] | 0.025 | 1.241 | 1.9515
[5 empty] | 0.0225 | 1.241 | 1.9515
[5 empty] | 0.02 | 1.241 | 1.9515
[5 empty] | 0.0175 | 1.241 | 1.9515
[5 empty] | 0.015 | 1.241 | 1.9516
[5 empty] | 0.0125 | 1.241 | 1.9516
[5 empty] | 0.01 | 1.241 | 1.9516
[5 empty] | 0.0075 | 1.241 | 1.9516
[5 empty] | 0.005 | 1.241 | 1.9516
[5 empty] | 0.0025 | 1.241 | 1.9516
[5 empty] | 2.1427e-14 | 1.241 | 1.9516
𝑆(𝑥_𝐷,𝑡_𝐷 )=1−(𝑎_1 𝑡_𝐷+𝑎_2 )^(−1/𝑏) (𝑥_𝐷^(1/(1+𝑏))+𝑎_3 𝑥_𝐷^𝑏 )
𝑆 ̅(𝑡_𝐷 )=1−(𝑎_1 𝑡_𝐷+𝑎_2 )^(−1/𝑏) ((1+𝑏)/(2+𝑏)+𝑎_3/(1+𝑏))
𝑎_1=(𝑏𝑎_4^(1/𝑏+1))/(2√(𝑡_𝐷2 ) ((1+𝑏)/(2+𝑏)+𝑎_3/(1+𝑏)) )
𝑆(𝑥_𝐷,𝑡_𝐷 )=1−〖𝑎_4〗^(−1/𝑏) (𝑥_𝐷^(1/(1+𝑏))+𝑎_3 𝑥_𝐷^𝑏 )
1
2
3
4
5

## MA1
Moises Velasco-Lozano |  |  |  | Velasco-Lozano, M. and Balhoff, M. T. (2022). Modeling of early- and late-time countercurrent spontaneous imbibition in porous media: A semi-analytical approach. Journal of Petroleum Science and Engineering 208: 109499. http://dx.doi.org/10.1016/j.petrol.2021.109499
The University of Texas at Austin |  |  |  | Velasco-Lozano, M. (2023). Modeling of Fluid Imbibition and Chemical Tracer Transport in Porous Media for Oil Recovery Applications. PhD Dissertation, The University of Texas at Austin.
D A T A |  |  | 1. Provide initial values for a3, a4, and b
C A L C U L A T I O N S |  |  | 2. Numerical minimization process to obtain correct a3, a4, and b
3. Obtain value of a1 (see equation below)
4. Obtain value of a2 (a2=a4-a1*td2)
5. Calculation of Saturation for late times
[5 empty] | Data from EIA regime analyis |  |  | Calculations for xD from 0 to 1 |  |  |  | Minimize | Calculations
tD1 | 0.056 | a1 | 16.9916 |  | S | xD @ tD2 | xD @ tD3 | xD @ td3 [0,1] | S @ tD3 [0,1] | S @ tD3 [0,1] | difference |  | td | S (simulation) | S (early-time sol) | S (late-time sol)
tD2 | 0.178 | a2 | -0.26011 | [8 empty] | 0.00070285
|  | a3 | 0.043199 |  | 1 | 0 | 0 | 0 | 1 | 1 | 0 |  | 0.00029696 | 0.020599 | 0.017232 | #NUM!
S @ tD2 | 0.4219 | a4 | 2.7644 |  | 0.9975 | 0 | 0 | 0 | 1 | 0.9975 | 6.25e-06 |  | 0.00031279 | 0.021074 | 0.017686 | #NUM!
|  | b | 2.9929 |  | 0.995 | 7.3689e-09 | 1.0275e-08 | 1.0275e-08 | 0.99289 | 0.995 | 4.4523e-06 |  | 0.00032946 | 0.02156 | 0.018151 | #NUM!
[5 empty] | 0.9925 | 2.9474e-08 | 4.1099e-08 | 4.1099e-08 | 0.98994 | 0.9925 | 6.5593e-06 |  | 0.00034703 | 0.022059 | 0.018629 | #NUM!
[5 empty] | 0.99 | 7.7719e-08 | 1.0837e-07 | 1.0837e-07 | 0.98717 | 0.99 | 7.9888e-06 |  | 0.00036553 | 0.02257 | 0.019119 | #NUM!
[5 empty] | 0.9875 | 1.6618e-07 | 2.3173e-07 | 2.3173e-07 | 0.98448 | 0.9875 | 9.0932e-06 |  | 0.00038501 | 0.023093 | 0.019622 | #NUM!
[5 empty] | 0.985 | 3.1146e-07 | 4.3431e-07 | 4.3431e-07 | 0.98184 | 0.985 | 9.9789e-06 |  | 0.00040554 | 0.023629 | 0.020138 | #NUM!
[5 empty] | 0.9825 | 5.3257e-07 | 7.4263e-07 | 7.4263e-07 | 0.97923 | 0.9825 | 1.0693e-05 |  | 0.00042716 | 0.024179 | 0.020668 | #NUM!
[5 empty] | 0.98 | 8.5087e-07 | 1.1865e-06 | 1.1865e-06 | 0.97664 | 0.98 | 1.1263e-05 |  | 0.00044993 | 0.024742 | 0.021212 | #NUM!
[5 empty] | 0.9775 | 1.29e-06 | 1.7988e-06 | 1.7988e-06 | 0.97408 | 0.9775 | 1.1707e-05 |  | 0.00047391 | 0.025319 | 0.02177 | #NUM!
[5 empty] | 0.975 | 1.8759e-06 | 2.6158e-06 | 2.6158e-06 | 0.97153 | 0.975 | 1.2041e-05 |  | 0.00049918 | 0.025911 | 0.022342 | #NUM!
[5 empty] | 0.9725 | 2.6366e-06 | 3.6766e-06 | 3.6766e-06 | 0.969 | 0.9725 | 1.2276e-05 |  | 0.00052579 | 0.026518 | 0.02293 | #NUM!
[5 empty] | 0.97 | 3.6025e-06 | 5.0235e-06 | 5.0235e-06 | 0.96648 | 0.97 | 1.2422e-05 |  | 0.00055382 | 0.02714 | 0.023533 | #NUM!
[5 empty] | 0.9675 | 4.8061e-06 | 6.7018e-06 | 6.7018e-06 | 0.96397 | 0.9675 | 1.249e-05 |  | 0.00058334 | 0.027778 | 0.024153 | #NUM!
[5 empty] | 0.965 | 6.2819e-06 | 8.7597e-06 | 8.7597e-06 | 0.96147 | 0.965 | 1.2487e-05 |  | 0.00061444 | 0.028432 | 0.024788 | #NUM!
[5 empty] | 0.9625 | 8.0668e-06 | 1.1249e-05 | 1.1249e-05 | 0.95898 | 0.9625 | 1.242e-05 |  | 0.0006472 | 0.029102 | 0.02544 | #NUM!
[5 empty] | 0.96 | 1.02e-05 | 1.4223e-05 | 1.4223e-05 | 0.95649 | 0.96 | 1.2298e-05 |  | 0.0006817 | 0.029789 | 0.026109 | #NUM!
[5 empty] | 0.9575 | 1.2722e-05 | 1.774e-05 | 1.774e-05 | 0.95402 | 0.9575 | 1.2125e-05 |  | 0.00071804 | 0.030494 | 0.026796 | #NUM!
[5 empty] | 0.955 | 1.5676e-05 | 2.1859e-05 | 2.1859e-05 | 0.95155 | 0.955 | 1.1909e-05 |  | 0.00075632 | 0.031217 | 0.027501 | #NUM!
[5 empty] | 0.9525 | 1.9108e-05 | 2.6645e-05 | 2.6645e-05 | 0.94909 | 0.9525 | 1.1653e-05 |  | 0.00079664 | 0.031958 | 0.028225 | #NUM!
[5 empty] | 0.95 | 2.3065e-05 | 3.2163e-05 | 3.2163e-05 | 0.94663 | 0.95 | 1.1364e-05 |  | 0.00083911 | 0.032718 | 0.028967 | #NUM!
[5 empty] | 0.9475 | 2.7597e-05 | 3.8483e-05 | 3.8483e-05 | 0.94418 | 0.9475 | 1.1046e-05 |  | 0.00088384 | 0.033497 | 0.02973 | #NUM!
[5 empty] | 0.945 | 3.2756e-05 | 4.5676e-05 | 4.5676e-05 | 0.94173 | 0.945 | 1.0703e-05 |  | 0.00093096 | 0.034296 | 0.030512 | #NUM!
[5 empty] | 0.9425 | 3.8595e-05 | 5.3819e-05 | 5.3819e-05 | 0.93928 | 0.9425 | 1.0339e-05 |  | 0.00098059 | 0.035116 | 0.031314 | #NUM!
[5 empty] | 0.94 | 4.5172e-05 | 6.2989e-05 | 6.2989e-05 | 0.93684 | 0.94 | 9.9577e-06 |  | 0.0010329 | 0.035957 | 0.032138 | #NUM!
[5 empty] | 0.9375 | 5.2543e-05 | 7.3268e-05 | 7.3268e-05 | 0.93441 | 0.9375 | 9.5625e-06 |  | 0.0010879 | 0.036819 | 0.032984 | #NUM!
[5 empty] | 0.935 | 6.077e-05 | 8.474e-05 | 8.474e-05 | 0.93197 | 0.935 | 9.1566e-06 |  | 0.0011459 | 0.037703 | 0.033852 | #NUM!
[5 empty] | 0.9325 | 6.9916e-05 | 9.7493e-05 | 9.7493e-05 | 0.92954 | 0.9325 | 8.7427e-06 |  | 0.001207 | 0.03861 | 0.034742 | #NUM!
[5 empty] | 0.93 | 8.0045e-05 | 0.00011162 | 0.00011162 | 0.92711 | 0.93 | 8.3237e-06 |  | 0.0012714 | 0.03954 | 0.035656 | #NUM!
[5 empty] | 0.9275 | 9.1225e-05 | 0.00012721 | 0.00012721 | 0.92469 | 0.9275 | 7.9018e-06 |  | 0.0013391 | 0.040495 | 0.036594 | #NUM!
[5 empty] | 0.925 | 0.00010352 | 0.00014436 | 0.00014436 | 0.92227 | 0.925 | 7.4794e-06 |  | 0.0014105 | 0.041473 | 0.037557 | #NUM!
[5 empty] | 0.9225 | 0.00011702 | 0.00016317 | 0.00016317 | 0.91984 | 0.9225 | 7.0586e-06 |  | 0.0014857 | 0.042478 | 0.038545 | #NUM!
[5 empty] | 0.92 | 0.00013178 | 0.00018375 | 0.00018375 | 0.91742 | 0.92 | 6.6411e-06 |  | 0.0015649 | 0.043507 | 0.039559 | #NUM!
[5 empty] | 0.9175 | 0.00014788 | 0.0002062 | 0.0002062 | 0.915 | 0.9175 | 6.2288e-06 |  | 0.0016484 | 0.044564 | 0.0406 | #NUM!
[5 empty] | 0.915 | 0.0001654 | 0.00023064 | 0.00023064 | 0.91259 | 0.915 | 5.8231e-06 |  | 0.0017362 | 0.045647 | 0.041668 | #NUM!
[5 empty] | 0.9125 | 0.00018442 | 0.00025716 | 0.00025716 | 0.91017 | 0.9125 | 5.4256e-06 |  | 0.0018288 | 0.046759 | 0.042764 | #NUM!
[5 empty] | 0.91 | 0.00020503 | 0.0002859 | 0.0002859 | 0.90776 | 0.91 | 5.0374e-06 |  | 0.0019263 | 0.0479 | 0.04389 | #NUM!
[5 empty] | 0.9075 | 0.00022731 | 0.00031697 | 0.00031697 | 0.90534 | 0.9075 | 4.6598e-06 |  | 0.002029 | 0.049069 | 0.045044 | #NUM!
[5 empty] | 0.905 | 0.00025135 | 0.00035049 | 0.00035049 | 0.90293 | 0.905 | 4.2937e-06 |  | 0.0021371 | 0.05027 | 0.046229 | #NUM!
[5 empty] | 0.9025 | 0.00027724 | 0.00038659 | 0.00038659 | 0.90052 | 0.9025 | 3.9401e-06 |  | 0.0022511 | 0.051501 | 0.047446 | #NUM!
[5 empty] | 0.9 | 0.00030507 | 0.0004254 | 0.0004254 | 0.8981 | 0.9 | 3.5997e-06 |  | 0.0023711 | 0.052764 | 0.048694 | #NUM!
[5 empty] | 0.8975 | 0.00033494 | 0.00046706 | 0.00046706 | 0.89569 | 0.8975 | 3.2732e-06 |  | 0.0024975 | 0.054059 | 0.049975 | #NUM!
[5 empty] | 0.895 | 0.00036695 | 0.00051169 | 0.00051169 | 0.89328 | 0.895 | 2.9612e-06 |  | 0.0026306 | 0.055389 | 0.05129 | #NUM!
[5 empty] | 0.8925 | 0.00040119 | 0.00055944 | 0.00055944 | 0.89087 | 0.8925 | 2.6642e-06 |  | 0.0027709 | 0.056752 | 0.052639 | #NUM!
[5 empty] | 0.89 | 0.00043778 | 0.00061045 | 0.00061045 | 0.88846 | 0.89 | 2.3826e-06 |  | 0.0029186 | 0.058151 | 0.054024 | #NUM!
[5 empty] | 0.8875 | 0.00047681 | 0.00066487 | 0.00066487 | 0.88605 | 0.8875 | 2.1168e-06 |  | 0.0030742 | 0.059587 | 0.055445 | #NUM!
[5 empty] | 0.885 | 0.00051839 | 0.00072286 | 0.00072286 | 0.88363 | 0.885 | 1.8669e-06 |  | 0.0032381 | 0.061059 | 0.056904 | #NUM!
[5 empty] | 0.8825 | 0.00056263 | 0.00078455 | 0.00078455 | 0.88122 | 0.8825 | 1.6332e-06 |  | 0.0034107 | 0.06257 | 0.058401 | #NUM!
[5 empty] | 0.88 | 0.00060966 | 0.00085012 | 0.00085012 | 0.87881 | 0.88 | 1.4157e-06 |  | 0.0035925 | 0.06412 | 0.059938 | #NUM!
[5 empty] | 0.8775 | 0.00065957 | 0.00091973 | 0.00091973 | 0.8764 | 0.8775 | 1.2145e-06 |  | 0.003784 | 0.06571 | 0.061515 | #NUM!
[5 empty] | 0.875 | 0.0007125 | 0.00099353 | 0.00099353 | 0.87399 | 0.875 | 1.0295e-06 |  | 0.0039858 | 0.067342 | 0.063133 | #NUM!
[5 empty] | 0.8725 | 0.00076856 | 0.0010717 | 0.0010717 | 0.87157 | 0.8725 | 8.6071e-07 |  | 0.0041982 | 0.069016 | 0.064794 | #NUM!
[5 empty] | 0.87 | 0.00082788 | 0.0011544 | 0.0011544 | 0.86916 | 0.87 | 7.0794e-07 |  | 0.0044221 | 0.070733 | 0.066499 | #NUM!
[5 empty] | 0.8675 | 0.00089058 | 0.0012419 | 0.0012419 | 0.86674 | 0.8675 | 5.7102e-07 |  | 0.0046578 | 0.072496 | 0.068248 | #NUM!
[5 empty] | 0.865 | 0.00095679 | 0.0013342 | 0.0013342 | 0.86433 | 0.865 | 4.4972e-07 |  | 0.0049061 | 0.074303 | 0.070044 | #NUM!
[5 empty] | 0.8625 | 0.0010267 | 0.0014316 | 0.0014316 | 0.86191 | 0.8625 | 3.4374e-07 |  | 0.0051677 | 0.076158 | 0.071886 | #NUM!
[5 empty] | 0.86 | 0.0011003 | 0.0015343 | 0.0015343 | 0.8595 | 0.86 | 2.5279e-07 |  | 0.0054431 | 0.078062 | 0.073778 | #NUM!
[5 empty] | 0.8575 | 0.0011778 | 0.0016424 | 0.0016424 | 0.85708 | 0.8575 | 1.765e-07 |  | 0.0057333 | 0.080015 | 0.075719 | #NUM!
[5 empty] | 0.855 | 0.0012595 | 0.0017562 | 0.0017562 | 0.85466 | 0.855 | 1.145e-07 |  | 0.006039 | 0.082018 | 0.077711 | #NUM!
[5 empty] | 0.8525 | 0.0013453 | 0.0018759 | 0.0018759 | 0.85224 | 0.8525 | 6.6347e-08 |  | 0.0063609 | 0.084074 | 0.079755 | #NUM!
[5 empty] | 0.85 | 0.0014354 | 0.0020016 | 0.0020016 | 0.84982 | 0.85 | 3.1611e-08 |  | 0.0067 | 0.086183 | 0.081854 | #NUM!
[5 empty] | 0.8475 | 0.0015301 | 0.0021336 | 0.0021336 | 0.8474 | 0.8475 | 9.8141e-09 |  | 0.0070572 | 0.088348 | 0.084007 | #NUM!
[5 empty] | 0.845 | 0.0016294 | 0.0022721 | 0.0022721 | 0.84498 | 0.845 | 4.5959e-10 |  | 0.0074334 | 0.090569 | 0.086217 | #NUM!
[5 empty] | 0.8425 | 0.0017335 | 0.0024173 | 0.0024173 | 0.84256 | 0.8425 | 3.03e-09 |  | 0.0078297 | 0.092847 | 0.088486 | #NUM!
[5 empty] | 0.84 | 0.0018426 | 0.0025694 | 0.0025694 | 0.84013 | 0.84 | 1.6989e-08 |  | 0.0082471 | 0.095185 | 0.090814 | #NUM!
[5 empty] | 0.8375 | 0.0019568 | 0.0027287 | 0.0027287 | 0.8377 | 0.8375 | 4.1785e-08 |  | 0.0086867 | 0.097585 | 0.093203 | #NUM!
[5 empty] | 0.835 | 0.0020763 | 0.0028953 | 0.0028953 | 0.83528 | 0.835 | 7.6852e-08 |  | 0.0091498 | 0.10005 | 0.095655 | #NUM!
[5 empty] | 0.8325 | 0.0022013 | 0.0030695 | 0.0030695 | 0.83285 | 0.8325 | 1.2161e-07 |  | 0.0096376 | 0.10257 | 0.098171 | #NUM!
[5 empty] | 0.83 | 0.0023318 | 0.0032516 | 0.0032516 | 0.83042 | 0.83 | 1.7547e-07 |  | 0.010151 | 0.10516 | 0.10075 | #NUM!
[5 empty] | 0.8275 | 0.0024682 | 0.0034418 | 0.0034418 | 0.82799 | 0.8275 | 2.3784e-07 |  | 0.010693 | 0.10782 | 0.1034 | #NUM!
[5 empty] | 0.825 | 0.0026106 | 0.0036403 | 0.0036403 | 0.82556 | 0.825 | 3.0812e-07 |  | 0.011263 | 0.11055 | 0.10613 | #NUM!
[5 empty] | 0.8225 | 0.0027591 | 0.0038474 | 0.0038474 | 0.82312 | 0.8225 | 3.8569e-07 |  | 0.011863 | 0.11335 | 0.10892 | #NUM!
[5 empty] | 0.82 | 0.0029139 | 0.0040633 | 0.0040633 | 0.82069 | 0.82 | 4.6995e-07 |  | 0.012495 | 0.11623 | 0.11178 | #NUM!
[5 empty] | 0.8175 | 0.0030753 | 0.0042883 | 0.0042883 | 0.81825 | 0.8175 | 5.603e-07 |  | 0.013162 | 0.11917 | 0.11472 | #NUM!
[5 empty] | 0.815 | 0.0032434 | 0.0045227 | 0.0045227 | 0.81581 | 0.815 | 6.5612e-07 |  | 0.013863 | 0.1222 | 0.11774 | #NUM!
[5 empty] | 0.8125 | 0.0034184 | 0.0047667 | 0.0047667 | 0.81337 | 0.8125 | 7.568e-07 |  | 0.014602 | 0.1253 | 0.12084 | #NUM!
[5 empty] | 0.81 | 0.0036005 | 0.0050207 | 0.0050207 | 0.81093 | 0.81 | 8.6175e-07 |  | 0.015381 | 0.12849 | 0.12402 | -6.588
[5 empty] | 0.8075 | 0.0037899 | 0.0052848 | 0.0052848 | 0.80849 | 0.8075 | 9.7037e-07 |  | 0.016201 | 0.13176 | 0.12728 | -2.285
[5 empty] | 0.805 | 0.0039868 | 0.0055593 | 0.0055593 | 0.80604 | 0.805 | 1.0821e-06 |  | 0.017064 | 0.13511 | 0.13063 | -1.6203
[5 empty] | 0.8025 | 0.0041914 | 0.0058447 | 0.0058447 | 0.80359 | 0.8025 | 1.1963e-06 |  | 0.017974 | 0.13856 | 0.13407 | -1.2792
[5 empty] | 0.8 | 0.004404 | 0.006141 | 0.006141 | 0.80115 | 0.8 | 1.3124e-06 |  | 0.018932 | 0.14209 | 0.13759 | -1.057
[5 empty] | 0.7975 | 0.0046246 | 0.0064487 | 0.0064487 | 0.7987 | 0.7975 | 1.4299e-06 |  | 0.019942 | 0.14571 | 0.14121 | -0.8949
[5 empty] | 0.795 | 0.0048536 | 0.0067681 | 0.0067681 | 0.79624 | 0.795 | 1.5482e-06 |  | 0.021005 | 0.14943 | 0.14493 | -0.76854
[5 empty] | 0.7925 | 0.0050912 | 0.0070994 | 0.0070994 | 0.79379 | 0.7925 | 1.6668e-06 |  | 0.022124 | 0.15325 | 0.14874 | -0.66562
[5 empty] | 0.79 | 0.0053376 | 0.0074429 | 0.0074429 | 0.79134 | 0.79 | 1.7851e-06 |  | 0.023304 | 0.15716 | 0.15266 | -0.57913
[5 empty] | 0.7875 | 0.005593 | 0.007799 | 0.007799 | 0.78888 | 0.7875 | 1.9027e-06 |  | 0.024546 | 0.16118 | 0.15667 | -0.50474
[5 empty] | 0.785 | 0.0058576 | 0.008168 | 0.008168 | 0.78642 | 0.785 | 2.0191e-06 |  | 0.025855 | 0.16531 | 0.16079 | -0.43959
[5 empty] | 0.7825 | 0.0061317 | 0.0085502 | 0.0085502 | 0.78396 | 0.7825 | 2.1337e-06 |  | 0.027233 | 0.16954 | 0.16502 | -0.38171
[5 empty] | 0.78 | 0.0064155 | 0.008946 | 0.008946 | 0.7815 | 0.78 | 2.2462e-06 |  | 0.028685 | 0.17388 | 0.16937 | -0.32968
[5 empty] | 0.7775 | 0.0067092 | 0.0093556 | 0.0093556 | 0.77903 | 0.7775 | 2.3561e-06 |  | 0.030214 | 0.17834 | 0.17382 | -0.28245
[5 empty] | 0.775 | 0.0070132 | 0.0097794 | 0.0097794 | 0.77657 | 0.775 | 2.463e-06 |  | 0.031825 | 0.18291 | 0.1784 | -0.23923
[5 empty] | 0.7725 | 0.0073276 | 0.010218 | 0.010218 | 0.7741 | 0.7725 | 2.5664e-06 |  | 0.033521 | 0.18761 | 0.18309 | -0.1994
[5 empty] | 0.77 | 0.0076527 | 0.010671 | 0.010671 | 0.77163 | 0.77 | 2.6661e-06 |  | 0.035309 | 0.19242 | 0.18791 | -0.16247
[5 empty] | 0.7675 | 0.0079887 | 0.01114 | 0.01114 | 0.76916 | 0.7675 | 2.7616e-06 |  | 0.037191 | 0.19737 | 0.19285 | -0.12805
[5 empty] | 0.765 | 0.0083359 | 0.011624 | 0.011624 | 0.76669 | 0.765 | 2.8526e-06 |  | 0.039174 | 0.20244 | 0.19792 | -0.095833
[5 empty] | 0.7625 | 0.0086946 | 0.012124 | 0.012124 | 0.76421 | 0.7625 | 2.9388e-06 |  | 0.041262 | 0.20764 | 0.20313 | -0.065546
[5 empty] | 0.76 | 0.009065 | 0.012641 | 0.012641 | 0.76174 | 0.76 | 3.02e-06 |  | 0.043462 | 0.21298 | 0.20847 | -0.036973
[5 empty] | 0.7575 | 0.0094474 | 0.013174 | 0.013174 | 0.75926 | 0.7575 | 3.0957e-06 |  | 0.045779 | 0.2185 | 0.21396 | -0.0099308
[5 empty] | 0.755 | 0.0098421 | 0.013724 | 0.013724 | 0.75678 | 0.755 | 3.1659e-06 |  | 0.048219 | 0.22416 | 0.21959 | 0.015736
[5 empty] | 0.7525 | 0.010249 | 0.014292 | 0.014292 | 0.7543 | 0.7525 | 3.2303e-06 |  | 0.05079 | 0.22996 | 0.22537 | 0.04016
[5 empty] | 0.75 | 0.010669 | 0.014878 | 0.014878 | 0.75181 | 0.75 | 3.2887e-06 |  | 0.053497 | 0.23591 | 0.23129 | 0.063457
[5 empty] | 0.7475 | 0.011102 | 0.015482 | 0.015482 | 0.74933 | 0.7475 | 3.3409e-06 |  | 0.056349 | 0.24202 | 0.23738 | 0.085725
[5 empty] | 0.745 | 0.011549 | 0.016104 | 0.016104 | 0.74684 | 0.745 | 3.3867e-06 |  | 0.059353 | 0.24829 | 0.24363 | 0.10705
[5 empty] | 0.7425 | 0.012009 | 0.016746 | 0.016746 | 0.74435 | 0.7425 | 3.4261e-06 |  | 0.062517 | 0.25472 | 0.25003 | 0.12751
[5 empty] | 0.74 | 0.012483 | 0.017407 | 0.017407 | 0.74186 | 0.74 | 3.459e-06 |  | 0.06585 | 0.26131 | 0.25661 | 0.14717
[5 empty] | 0.7375 | 0.012971 | 0.018088 | 0.018088 | 0.73937 | 0.7375 | 3.4852e-06 |  | 0.069361 | 0.26808 | 0.26336 | 0.16609
[5 empty] | 0.735 | 0.013474 | 0.018789 | 0.018789 | 0.73687 | 0.735 | 3.5047e-06 |  | 0.073058 | 0.27502 | 0.27029 | 0.18433
[5 empty] | 0.7325 | 0.013992 | 0.019511 | 0.019511 | 0.73438 | 0.7325 | 3.5175e-06 |  | 0.076953 | 0.28214 | 0.2774 | 0.20192
[5 empty] | 0.73 | 0.014525 | 0.020254 | 0.020254 | 0.73188 | 0.73 | 3.5237e-06 |  | 0.081055 | 0.28945 | 0.2847 | 0.21892
[5 empty] | 0.7275 | 0.015074 | 0.021019 | 0.021019 | 0.72938 | 0.7275 | 3.5231e-06 |  | 0.085377 | 0.29694 | 0.29219 | 0.23535
[5 empty] | 0.725 | 0.015638 | 0.021806 | 0.021806 | 0.72688 | 0.725 | 3.5158e-06 |  | 0.089928 | 0.30463 | 0.29988 | 0.25127
[5 empty] | 0.7225 | 0.016218 | 0.022615 | 0.022615 | 0.72437 | 0.7225 | 3.502e-06 |  | 0.094722 | 0.31251 | 0.30777 | 0.26668
[5 empty] | 0.72 | 0.016815 | 0.023447 | 0.023447 | 0.72187 | 0.72 | 3.4817e-06 |  | 0.099772 | 0.32058 | 0.31587 | 0.28163
[5 empty] | 0.7175 | 0.017428 | 0.024302 | 0.024302 | 0.71936 | 0.7175 | 3.4549e-06 |  | 0.10509 | 0.32884 | 0.32418 | 0.29614
[5 empty] | 0.715 | 0.018059 | 0.025181 | 0.025181 | 0.71685 | 0.715 | 3.4219e-06 |  | 0.11069 | 0.33729 | 0.33271 | 0.31023
[5 empty] | 0.7125 | 0.018706 | 0.026085 | 0.026085 | 0.71434 | 0.7125 | 3.3828e-06 |  | 0.11659 | 0.34592 | 0.34146 | 0.32393
[5 empty] | 0.71 | 0.019372 | 0.027013 | 0.027013 | 0.71183 | 0.71 | 3.3377e-06 |  | 0.12281 | 0.35472 | 0.35044 | 0.33725
[5 empty] | 0.7075 | 0.020056 | 0.027966 | 0.027966 | 0.70931 | 0.7075 | 3.2869e-06 |  | 0.12936 | 0.36368 | 0.35966 | 0.35021
[5 empty] | 0.705 | 0.020758 | 0.028945 | 0.028945 | 0.7068 | 0.705 | 3.2305e-06 |  | 0.13625 | 0.37277 | 0.36912 | 0.36283
[5 empty] | 0.7025 | 0.021478 | 0.02995 | 0.02995 | 0.70428 | 0.7025 | 3.1688e-06 |  | 0.14352 | 0.382 | 0.37884 | 0.37513
[5 empty] | 0.7 | 0.022218 | 0.030982 | 0.030982 | 0.70176 | 0.7 | 3.102e-06 |  | 0.15117 | 0.39132 | 0.3888 | 0.38712
[5 empty] | 0.6975 | 0.022978 | 0.032041 | 0.032041 | 0.69924 | 0.6975 | 3.0303e-06 |  | 0.15923 | 0.40073 | 0.39903 | 0.3988
[5 empty] | 0.695 | 0.023757 | 0.033127 | 0.033127 | 0.69672 | 0.695 | 2.9541e-06 |  | 0.16771 | 0.4102 | 0.40953 | 0.41021
[5 empty] | 0.6925 | 0.024556 | 0.034241 | 0.034241 | 0.6942 | 0.6925 | 2.8736e-06 |  | 0.17666 | 0.41971 | 0.4203 | 0.42133
[5 empty] | 0.69 | 0.025375 | 0.035384 | 0.035384 | 0.69167 | 0.69 | 2.7892e-06 |  | 0.18607 | 0.42924 | 0.43136 | 0.4322
[5 empty] | 0.6875 | 0.026216 | 0.036556 | 0.036556 | 0.68914 | 0.6875 | 2.7011e-06 |  | 0.19599 | 0.43877 | 0.44271 | 0.44281
[5 empty] | 0.685 | 0.027078 | 0.037758 | 0.037758 | 0.68662 | 0.685 | 2.6096e-06 |  | 0.20644 | 0.44839 | 0.45436 | 0.45318
[5 empty] | 0.6825 | 0.027961 | 0.038989 | 0.038989 | 0.68409 | 0.6825 | 2.5152e-06 |  | 0.21745 | 0.45795 | 0.46631 | 0.46331
[5 empty] | 0.68 | 0.028866 | 0.040252 | 0.040252 | 0.68156 | 0.68 | 2.4181e-06 |  | 0.22904 | 0.46743 | 0.47858 | 0.47322
[5 empty] | 0.6775 | 0.029793 | 0.041545 | 0.041545 | 0.67902 | 0.6775 | 2.3187e-06 |  | 0.24125 | 0.47683 | 0.49117 | 0.48291
[5 empty] | 0.675 | 0.030743 | 0.04287 | 0.04287 | 0.67649 | 0.675 | 2.2173e-06 |  | 0.25411 | 0.48616 | 0.50409 | 0.49238
[5 empty] | 0.6725 | 0.031717 | 0.044227 | 0.044227 | 0.67395 | 0.6725 | 2.1144e-06 |  | 0.26766 | 0.49537 | 0.51736 | 0.50166
[5 empty] | 0.67 | 0.032713 | 0.045616 | 0.045616 | 0.67142 | 0.67 | 2.0103e-06 |  | 0.28193 | 0.50446 | 0.53097 | 0.51073
[5 empty] | 0.6675 | 0.033734 | 0.047039 | 0.047039 | 0.66888 | 0.6675 | 1.9053e-06 |  | 0.29696 | 0.51344 | 0.54494 | 0.51961
[5 empty] | 0.665 | 0.034778 | 0.048496 | 0.048496 | 0.66634 | 0.665 | 1.7999e-06 |  | 0.31279 | 0.52227 | 0.55927 | 0.52831
[5 empty] | 0.6625 | 0.035847 | 0.049986 | 0.049986 | 0.6638 | 0.6625 | 1.6944e-06 |  | 0.32946 | 0.53095 | 0.57399 | 0.53683
[5 empty] | 0.66 | 0.036941 | 0.051512 | 0.051512 | 0.66126 | 0.66 | 1.5892e-06 |  | 0.34703 | 0.53946 | 0.58909 | 0.54517
[5 empty] | 0.6575 | 0.03806 | 0.053073 | 0.053073 | 0.65872 | 0.6575 | 1.4847e-06 |  | 0.36553 | 0.54784 | 0.60459 | 0.55334
[5 empty] | 0.655 | 0.039205 | 0.054669 | 0.054669 | 0.65618 | 0.655 | 1.3812e-06 |  | 0.38501 | 0.55605 | 0.62049 | 0.56135
[5 empty] | 0.6525 | 0.040377 | 0.056302 | 0.056302 | 0.65363 | 0.6525 | 1.2791e-06 |  | 0.40554 | 0.56412 | 0.63682 | 0.5692
[5 empty] | 0.65 | 0.041574 | 0.057972 | 0.057972 | 0.65109 | 0.65 | 1.1788e-06 |  | 0.42716 | 0.57203 | 0.65357 | 0.57689
[5 empty] | 0.6475 | 0.042799 | 0.05968 | 0.05968 | 0.64854 | 0.6475 | 1.0806e-06 |  | 0.44993 | 0.57978 | 0.67077 | 0.58443
[5 empty] | 0.645 | 0.04405 | 0.061425 | 0.061425 | 0.64599 | 0.645 | 9.8483e-07 |  | 0.47391 | 0.58736 | 0.68841 | 0.59182
[5 empty] | 0.6425 | 0.04533 | 0.063209 | 0.063209 | 0.64344 | 0.6425 | 8.9192e-07 |  | 0.49918 | 0.5948 | 0.70653 | 0.59907
[5 empty] | 0.64 | 0.046637 | 0.065032 | 0.065032 | 0.6409 | 0.64 | 8.0214e-07 |  | 0.52579 | 0.60211 | 0.72511 | 0.60618
[5 empty] | 0.6375 | 0.047973 | 0.066895 | 0.066895 | 0.63835 | 0.6375 | 7.1581e-07 |  | 0.55382 | 0.60924 | 0.74419 | 0.61315
[5 empty] | 0.635 | 0.049338 | 0.068798 | 0.068798 | 0.6358 | 0.635 | 6.3324e-07 |  | 0.58334 | 0.61622 | 0.76377 | 0.61999
[5 empty] | 0.6325 | 0.050732 | 0.070742 | 0.070742 | 0.63324 | 0.6325 | 5.5472e-07 |  | 0.61444 | 0.62308 | 0.78386 | 0.6267
[5 empty] | 0.63 | 0.052155 | 0.072727 | 0.072727 | 0.63069 | 0.63 | 4.8052e-07 |  | 0.6472 | 0.62977 | 0.80449 | 0.63328
[5 empty] | 0.6275 | 0.053609 | 0.074754 | 0.074754 | 0.62814 | 0.6275 | 4.109e-07 |  | 0.6817 | 0.63634 | 0.82565 | 0.63974
[5 empty] | 0.625 | 0.055093 | 0.076823 | 0.076823 | 0.62559 | 0.625 | 3.461e-07 |  | 0.71804 | 0.64276 | 0.84737 | 0.64607
[5 empty] | 0.6225 | 0.056608 | 0.078935 | 0.078935 | 0.62304 | 0.6225 | 2.8634e-07 |  | 0.75632 | 0.64905 | 0.86967 | 0.65229
[5 empty] | 0.62 | 0.058154 | 0.081091 | 0.081091 | 0.62048 | 0.62 | 2.3182e-07 |  | 0.79664 | 0.65521 | 0.89255 | 0.65839
[5 empty] | 0.6175 | 0.059731 | 0.083291 | 0.083291 | 0.61793 | 0.6175 | 1.8274e-07 |  | 0.83911 | 0.66124 | 0.91603 | 0.66438
[5 empty] | 0.615 | 0.061341 | 0.085536 | 0.085536 | 0.61537 | 0.615 | 1.3924e-07 |  | 0.88384 | 0.66719 | 0.94013 | 0.67025
[5 empty] | 0.6125 | 0.062983 | 0.087826 | 0.087826 | 0.61282 | 0.6125 | 1.0147e-07 |  | 0.93096 | 0.67302 | 0.96486 | 0.67602
[5 empty] | 0.61 | 0.064658 | 0.090161 | 0.090161 | 0.61026 | 0.61 | 6.9551e-08 |  | 0.98059 | 0.67872 | 0.99025 | 0.68169
[5 empty] | 0.6075 | 0.066366 | 0.092543 | 0.092543 | 0.60771 | 0.6075 | 4.3573e-08 |  | 1.0329 | 0.68431 | 1.0163 | 0.68725
[5 empty] | 0.605 | 0.068107 | 0.094971 | 0.094971 | 0.60515 | 0.605 | 2.3609e-08 |  | 1.0879 | 0.68977 | 1.043 | 0.69271
[5 empty] | 0.6025 | 0.069883 | 0.097447 | 0.097447 | 0.6026 | 0.6025 | 9.7049e-09 |  | 1.1459 | 0.69511 | 1.0705 | 0.69807
[5 empty] | 0.6 | 0.071693 | 0.099971 | 0.099971 | 0.60004 | 0.6 | 1.8818e-09 |  | 1.207 | 0.7004 | 1.0986 | 0.70333
[5 empty] | 0.5975 | 0.073538 | 0.10254 | 0.10254 | 0.59749 | 0.5975 | 1.3669e-10 |  | 1.2714 | 0.70558 | 1.1275 | 0.7085
[5 empty] | 0.595 | 0.075417 | 0.10516 | 0.10516 | 0.59493 | 0.595 | 4.4411e-09 |  | 1.3391 | 0.71067 | 1.1572 | 0.71357
[5 empty] | 0.5925 | 0.077333 | 0.10784 | 0.10784 | 0.59238 | 0.5925 | 1.4741e-08 |  | 1.4105 | 0.71565 | 1.1877 | 0.71855
[5 empty] | 0.59 | 0.079284 | 0.11056 | 0.11056 | 0.58982 | 0.59 | 3.0957e-08 |  | 1.4857 | 0.72053 | 1.2189 | 0.72345
[5 empty] | 0.5875 | 0.081271 | 0.11333 | 0.11333 | 0.58727 | 0.5875 | 5.2983e-08 |  | 1.5649 | 0.72532 | 1.251 | 0.72825
[5 empty] | 0.585 | 0.083296 | 0.11615 | 0.11615 | 0.58472 | 0.585 | 8.0691e-08 |  | 1.6484 | 0.73002 | 1.2839 | 0.73297
[5 empty] | 0.5825 | 0.085357 | 0.11902 | 0.11902 | 0.58216 | 0.5825 | 1.1392e-07 |  | 1.7362 | 0.73465 | 1.3177 | 0.73761
[5 empty] | 0.58 | 0.087455 | 0.12195 | 0.12195 | 0.57961 | 0.58 | 1.525e-07 |  | 1.8288 | 0.73919 | 1.3523 | 0.74216
[5 empty] | 0.5775 | 0.089591 | 0.12493 | 0.12493 | 0.57706 | 0.5775 | 1.9622e-07 |  | 1.9263 | 0.74364 | 1.3879 | 0.74663
[5 empty] | 0.575 | 0.091766 | 0.12796 | 0.12796 | 0.57451 | 0.575 | 2.4485e-07 |  | 2.029 | 0.74802 | 1.4244 | 0.75102
[5 empty] | 0.5725 | 0.093979 | 0.13105 | 0.13105 | 0.57195 | 0.5725 | 2.9814e-07 |  | 2.1371 | 0.75231 | 1.4619 | 0.75534
[5 empty] | 0.57 | 0.09623 | 0.13419 | 0.13419 | 0.5694 | 0.57 | 3.5581e-07 |  | 2.2511 | 0.75652 | 1.5004 | 0.75958
[5 empty] | 0.5675 | 0.098521 | 0.13738 | 0.13738 | 0.56685 | 0.5675 | 4.1758e-07 |  | 2.3711 | 0.76067 | 1.5398 | 0.76374
[5 empty] | 0.565 | 0.10085 | 0.14063 | 0.14063 | 0.5643 | 0.565 | 4.8312e-07 |  | 2.4975 | 0.76476 | 1.5803 | 0.76783
[5 empty] | 0.5625 | 0.10322 | 0.14394 | 0.14394 | 0.56176 | 0.5625 | 5.5211e-07 |  | 2.6306 | 0.76877 | 1.6219 | 0.77185
[5 empty] | 0.56 | 0.10563 | 0.1473 | 0.1473 | 0.55921 | 0.56 | 6.2418e-07 |  | 2.7709 | 0.77271 | 1.6646 | 0.7758
[5 empty] | 0.5575 | 0.10808 | 0.15072 | 0.15072 | 0.55666 | 0.5575 | 6.9897e-07 |  | 2.9186 | 0.77658 | 1.7084 | 0.77967
[5 empty] | 0.555 | 0.11058 | 0.15419 | 0.15419 | 0.55412 | 0.555 | 7.761e-07 |  | 3.0742 | 0.78037 | 1.7533 | 0.78348
[5 empty] | 0.5525 | 0.11311 | 0.15772 | 0.15772 | 0.55158 | 0.5525 | 8.5515e-07 |  | 3.2381 | 0.7841 | 1.7995 | 0.78723
[5 empty] | 0.55 | 0.11568 | 0.16131 | 0.16131 | 0.54903 | 0.55 | 9.3573e-07 |  | 3.4107 | 0.78777 | 1.8468 | 0.7909
[5 empty] | 0.5475 | 0.1183 | 0.16496 | 0.16496 | 0.54649 | 0.5475 | 1.0174e-06 |  | 3.5925 | 0.79138 | 1.8954 | 0.79452
[5 empty] | 0.545 | 0.12096 | 0.16867 | 0.16867 | 0.54395 | 0.545 | 1.0998e-06 |  | 3.784 | 0.79493 | 1.9453 | 0.79807
[5 empty] | 0.5425 | 0.12366 | 0.17243 | 0.17243 | 0.54141 | 0.5425 | 1.1823e-06 |  | 3.9858 | 0.79843 | 1.9964 | 0.80155
[5 empty] | 0.54 | 0.1264 | 0.17626 | 0.17626 | 0.53888 | 0.54 | 1.2647e-06 |  | 4.1982 | 0.80186 | 2.049 | 0.80498
[5 empty] | 0.5375 | 0.12919 | 0.18015 | 0.18015 | 0.53634 | 0.5375 | 1.3464e-06 |  | 4.4221 | 0.80523 | 2.1029 | 0.80835
[5 empty] | 0.535 | 0.13202 | 0.18409 | 0.18409 | 0.53381 | 0.535 | 1.4271e-06 |  | 4.6578 | 0.80855 | 2.1582 | 0.81166
[5 empty] | 0.5325 | 0.13489 | 0.1881 | 0.1881 | 0.53127 | 0.5325 | 1.5061e-06 |  | 4.9061 | 0.81182 | 2.215 | 0.81491
[5 empty] | 0.53 | 0.13781 | 0.19217 | 0.19217 | 0.52874 | 0.53 | 1.5832e-06 |  | 5.1677 | 0.81503 | 2.2732 | 0.8181
[5 empty] | 0.5275 | 0.14077 | 0.1963 | 0.1963 | 0.52621 | 0.5275 | 1.6579e-06 |  | 5.4431 | 0.81818 | 2.3331 | 0.82124
[5 empty] | 0.525 | 0.14378 | 0.20049 | 0.20049 | 0.52368 | 0.525 | 1.7297e-06 |  | 5.7333 | 0.82128 | 2.3944 | 0.82432
[5 empty] | 0.5225 | 0.14683 | 0.20474 | 0.20474 | 0.52116 | 0.5225 | 1.7983e-06 |  | 6.039 | 0.82432 | 2.4574 | 0.82735
[5 empty] | 0.52 | 0.14992 | 0.20906 | 0.20906 | 0.51864 | 0.52 | 1.8632e-06 |  | 6.3609 | 0.82732 | 2.5221 | 0.83033
[5 empty] | 0.5175 | 0.15306 | 0.21344 | 0.21344 | 0.51611 | 0.5175 | 1.924e-06 |  | 6.7 | 0.83027 | 2.5884 | 0.83326
[5 empty] | 0.515 | 0.15625 | 0.21788 | 0.21788 | 0.51359 | 0.515 | 1.9804e-06 |  | 7.0572 | 0.83317 | 2.6565 | 0.83613
[5 empty] | 0.5125 | 0.15948 | 0.22238 | 0.22238 | 0.51107 | 0.5125 | 2.0321e-06 |  | 7.4334 | 0.83602 | 2.7264 | 0.83896
[5 empty] | 0.51 | 0.16276 | 0.22695 | 0.22695 | 0.50856 | 0.51 | 2.0786e-06 |  | 7.8297 | 0.83882 | 2.7982 | 0.84173
[5 empty] | 0.5075 | 0.16608 | 0.23158 | 0.23158 | 0.50604 | 0.5075 | 2.1198e-06 |  | 8.2471 | 0.84157 | 2.8718 | 0.84446
[5 empty] | 0.505 | 0.16945 | 0.23628 | 0.23628 | 0.50353 | 0.505 | 2.1552e-06 |  | 8.6867 | 0.84428 | 2.9473 | 0.84714
[5 empty] | 0.5025 | 0.17286 | 0.24104 | 0.24104 | 0.50102 | 0.5025 | 2.1847e-06 |  | 9.1498 | 0.84694 | 3.0249 | 0.84977
[5 empty] | 0.5 | 0.17632 | 0.24587 | 0.24587 | 0.49851 | 0.5 | 2.2081e-06 |  | 9.6376 | 0.84956 | 3.1045 | 0.85236
[5 empty] | 0.4975 | 0.17983 | 0.25076 | 0.25076 | 0.49601 | 0.4975 | 2.2251e-06 |  | 10.1514 | 0.85213 | 3.1861 | 0.85491
[5 empty] | 0.495 | 0.18338 | 0.25572 | 0.25572 | 0.4935 | 0.495 | 2.2356e-06 |  | 10.6926 | 0.85466 | 3.27 | 0.85741
[5 empty] | 0.4925 | 0.18698 | 0.26074 | 0.26074 | 0.491 | 0.4925 | 2.2395e-06 |  | 11.2626 | 0.85716 | 3.356 | 0.85986
[5 empty] | 0.49 | 0.19063 | 0.26582 | 0.26582 | 0.4885 | 0.49 | 2.2367e-06 |  | 11.863 | 0.85961 | 3.4443 | 0.86228
[5 empty] | 0.4875 | 0.19433 | 0.27098 | 0.27098 | 0.48601 | 0.4875 | 2.2272e-06 |  | 12.4955 | 0.86202 | 3.5349 | 0.86465
[5 empty] | 0.485 | 0.19807 | 0.27619 | 0.27619 | 0.48351 | 0.485 | 2.211e-06 |  | 13.1616 | 0.86439 | 3.6279 | 0.86698
[5 empty] | 0.4825 | 0.20186 | 0.28148 | 0.28148 | 0.48102 | 0.4825 | 2.188e-06 |  | 13.8632 | 0.86671 | 3.7233 | 0.86927
[5 empty] | 0.48 | 0.2057 | 0.28683 | 0.28683 | 0.47853 | 0.48 | 2.1584e-06 |  | 14.6023 | 0.86901 | 3.8213 | 0.87152
[5 empty] | 0.4775 | 0.20958 | 0.29225 | 0.29225 | 0.47604 | 0.4775 | 2.1223e-06 |  | 15.3808 | 0.87127 | 3.9218 | 0.87374
[5 empty] | 0.475 | 0.21351 | 0.29773 | 0.29773 | 0.47356 | 0.475 | 2.0798e-06 |  | 16.2007 | 0.87349 | 4.025 | 0.87591
[5 empty] | 0.4725 | 0.21749 | 0.30328 | 0.30328 | 0.47107 | 0.4725 | 2.0312e-06 |  | 17.0644 | 0.87568 | 4.1309 | 0.87805
[5 empty] | 0.47 | 0.22152 | 0.30889 | 0.30889 | 0.46859 | 0.47 | 1.9767e-06 |  | 17.9741 | 0.87782 | 4.2396 | 0.88015
[5 empty] | 0.4675 | 0.22559 | 0.31457 | 0.31457 | 0.46612 | 0.4675 | 1.9165e-06 |  | 18.9323 | 0.87993 | 4.3511 | 0.88221
[5 empty] | 0.465 | 0.22972 | 0.32032 | 0.32032 | 0.46364 | 0.465 | 1.8511e-06 |  | 19.9416 | 0.882 | 4.4656 | 0.88424
[5 empty] | 0.4625 | 0.23389 | 0.32614 | 0.32614 | 0.46117 | 0.4625 | 1.7807e-06 |  | 21.0047 | 0.88404 | 4.5831 | 0.88623
[5 empty] | 0.46 | 0.2381 | 0.33202 | 0.33202 | 0.45869 | 0.46 | 1.7059e-06 |  | 22.1244 | 0.88604 | 4.7037 | 0.88819
[5 empty] | 0.4575 | 0.24237 | 0.33797 | 0.33797 | 0.45622 | 0.4575 | 1.6269e-06 |  | 23.3039 | 0.88802 | 4.8274 | 0.89012
[5 empty] | 0.455 | 0.24668 | 0.34398 | 0.34398 | 0.45376 | 0.455 | 1.5443e-06 |  | 24.5462 | 0.88995 | 4.9544 | 0.89201
[5 empty] | 0.4525 | 0.25104 | 0.35006 | 0.35006 | 0.45129 | 0.4525 | 1.4586e-06 |  | 25.8548 | 0.89185 | 5.0848 | 0.89387
[5 empty] | 0.45 | 0.25545 | 0.35621 | 0.35621 | 0.44883 | 0.45 | 1.3704e-06 |  | 27.2331 | 0.89373 | 5.2185 | 0.89569
[5 empty] | 0.4475 | 0.25991 | 0.36243 | 0.36243 | 0.44637 | 0.4475 | 1.2801e-06 |  | 28.685 | 0.89558 | 5.3558 | 0.89749
[5 empty] | 0.445 | 0.26441 | 0.36871 | 0.36871 | 0.44391 | 0.445 | 1.1884e-06 |  | 30.2142 | 0.89739 | 5.4967 | 0.89925
[5 empty] | 0.4425 | 0.26896 | 0.37505 | 0.37505 | 0.44145 | 0.4425 | 1.0959e-06 |  | 31.8249 | 0.89917 | 5.6414 | 0.90099
[5 empty] | 0.44 | 0.27356 | 0.38147 | 0.38147 | 0.439 | 0.44 | 1.0033e-06 |  | 33.5215 | 0.90093 | 5.7898 | 0.90269
[5 empty] | 0.4375 | 0.27821 | 0.38794 | 0.38794 | 0.43655 | 0.4375 | 9.1105e-07 |  | 35.3085 | 0.90265 | 5.9421 | 0.90437
[5 empty] | 0.435 | 0.2829 | 0.39449 | 0.39449 | 0.43409 | 0.435 | 8.1994e-07 |  | 37.1909 | 0.90435 | 6.0984 | 0.90601
[5 empty] | 0.4325 | 0.28764 | 0.4011 | 0.4011 | 0.43165 | 0.4325 | 7.3059e-07 |  | 39.1735 | 0.90601 | 6.2589 | 0.90763
[5 empty] | 0.43 | 0.29243 | 0.40778 | 0.40778 | 0.4292 | 0.43 | 6.4365e-07 |  | 41.2619 | 0.90764 | 6.4235 | 0.90922
[5 empty] | 0.4275 | 0.29727 | 0.41452 | 0.41452 | 0.42675 | 0.4275 | 5.5978e-07 |  | 43.4616 | 0.90925 | 6.5925 | 0.91078
[5 empty] | 0.425 | 0.30215 | 0.42133 | 0.42133 | 0.42431 | 0.425 | 4.7961e-07 |  | 45.7785 | 0.91082 | 6.766 | 0.91232
[5 empty] | 0.4225 | 0.30708 | 0.4282 | 0.4282 | 0.42186 | 0.4225 | 4.0378e-07 |  | 48.219 | 0.91238 | 6.944 | 0.91383
[5 empty] | 0.42 | 0.31205 | 0.43514 | 0.43514 | 0.41942 | 0.42 | 3.3287e-07 |  | 50.7896 | 0.9139 | 7.1267 | 0.91531
[5 empty] | 0.4175 | 0.31707 | 0.44214 | 0.44214 | 0.41698 | 0.4175 | 2.6749e-07 |  | 53.4972 | 0.91541 | 7.3142 | 0.91677
[5 empty] | 0.415 | 0.32214 | 0.4492 | 0.4492 | 0.41454 | 0.415 | 2.0817e-07 |  | 56.3491 | 0.91689 | 7.5066 | 0.9182
[5 empty] | 0.4125 | 0.32725 | 0.45633 | 0.45633 | 0.41211 | 0.4125 | 1.5544e-07 |  | 59.3531 | 0.91834 | 7.7041 | 0.91961
[5 empty] | 0.41 | 0.33241 | 0.46353 | 0.46353 | 0.40967 | 0.41 | 1.0976e-07 |  | 62.5173 | 0.91976 | 7.9068 | 0.92099
[5 empty] | 0.4075 | 0.33762 | 0.47079 | 0.47079 | 0.40723 | 0.4075 | 7.1552e-08 |  | 65.8501 | 0.92116 | 8.1148 | 0.92235
[5 empty] | 0.405 | 0.34287 | 0.47811 | 0.47811 | 0.4048 | 0.405 | 4.1197e-08 |  | 69.3606 | 0.92254 | 8.3283 | 0.92369
[5 empty] | 0.4025 | 0.34817 | 0.48549 | 0.48549 | 0.40236 | 0.4025 | 1.9004e-08 |  | 73.0583 | 0.9239 | 8.5474 | 0.925
[5 empty] | 0.4 | 0.35351 | 0.49294 | 0.49294 | 0.39993 | 0.4 | 5.2249e-09 |  | 76.953 | 0.92522 | 8.7723 | 0.92629
[5 empty] | 0.3975 | 0.35889 | 0.50045 | 0.50045 | 0.39749 | 0.3975 | 4.0855e-11 |  | 81.0554 | 0.92653 | 9.0031 | 0.92756
[5 empty] | 0.395 | 0.36432 | 0.50803 | 0.50803 | 0.39506 | 0.395 | 3.5611e-09 |  | 85.3765 | 0.92782 | 9.2399 | 0.9288
[5 empty] | 0.3925 | 0.3698 | 0.51566 | 0.51566 | 0.39263 | 0.3925 | 1.5817e-08 |  | 89.928 | 0.92907 | 9.483 | 0.93003
[5 empty] | 0.39 | 0.37532 | 0.52336 | 0.52336 | 0.39019 | 0.39 | 3.676e-08 |  | 94.7221 | 0.93031 | 9.7325 | 0.93123
[5 empty] | 0.3875 | 0.38088 | 0.53111 | 0.53111 | 0.38776 | 0.3875 | 6.6255e-08 |  | 99.7718 | 0.93153 | 9.9886 | 0.93242
[5 empty] | 0.385 | 0.38649 | 0.53893 | 0.53893 | 0.38532 | 0.385 | 1.0408e-07 |  | 105.0906 | 0.93273 | 10.2514 | 0.93358
[5 empty] | 0.3825 | 0.39214 | 0.54681 | 0.54681 | 0.38289 | 0.3825 | 1.4992e-07 |  | 110.6931 | 0.9339 | 10.5211 | 0.93472
[5 empty] | 0.38 | 0.39783 | 0.55475 | 0.55475 | 0.38045 | 0.38 | 2.0338e-07 |  | 116.5942 | 0.93506 | 10.7979 | 0.93585
[5 empty] | 0.3775 | 0.40357 | 0.56275 | 0.56275 | 0.37801 | 0.3775 | 2.6395e-07 |  | 122.8099 | 0.93619 | 11.082 | 0.93695
[5 empty] | 0.375 | 0.40935 | 0.57081 | 0.57081 | 0.37558 | 0.375 | 3.3105e-07 |  | 129.3569 | 0.93731 | 11.3735 | 0.93803
[5 empty] | 0.3725 | 0.41517 | 0.57893 | 0.57893 | 0.37314 | 0.3725 | 4.0398e-07 |  | 136.253 | 0.93841 | 11.6727 | 0.9391
[5 empty] | 0.37 | 0.42103 | 0.5871 | 0.5871 | 0.37069 | 0.37 | 4.8198e-07 |  | 143.5167 | 0.93949 | 11.9798 | 0.94015
[5 empty] | 0.3675 | 0.42694 | 0.59534 | 0.59534 | 0.36825 | 0.3675 | 5.6417e-07 |  | 151.1676 | 0.94055 | 12.295 | 0.94118
[5 empty] | 0.365 | 0.43289 | 0.60363 | 0.60363 | 0.36581 | 0.365 | 6.4962e-07 |  | 159.2264 | 0.94159 | 12.6185 | 0.94219
[5 empty] | 0.3625 | 0.43887 | 0.61198 | 0.61198 | 0.36336 | 0.3625 | 7.3728e-07 |  | 167.7149 | 0.94261 | 12.9505 | 0.94318
[5 empty] | 0.36 | 0.4449 | 0.62039 | 0.62039 | 0.36091 | 0.36 | 8.2605e-07 |  | 176.6558 | 0.94361 | 13.2912 | 0.94416
[5 empty] | 0.3575 | 0.45097 | 0.62885 | 0.62885 | 0.35846 | 0.3575 | 9.1476e-07 |  | 186.0734 | 0.9446 | 13.6409 | 0.94512
[5 empty] | 0.355 | 0.45708 | 0.63737 | 0.63737 | 0.356 | 0.355 | 1.0022e-06 |  | 195.9931 | 0.94556 | 13.9998 | 0.94607
[5 empty] | 0.3525 | 0.46323 | 0.64595 | 0.64595 | 0.35354 | 0.3525 | 1.087e-06 |  | 206.4416 | 0.94651 | 14.3681 | 0.94699
[5 empty] | 0.35 | 0.46942 | 0.65458 | 0.65458 | 0.35108 | 0.35 | 1.168e-06 |  | 217.447 | 0.94745 | 14.7461 | 0.94791
[5 empty] | 0.3475 | 0.47565 | 0.66326 | 0.66326 | 0.34862 | 0.3475 | 1.2437e-06 |  | 229.0392 | 0.94836 | 15.134 | 0.9488
[5 empty] | 0.345 | 0.48192 | 0.672 | 0.672 | 0.34615 | 0.345 | 1.3128e-06 |  | 241.2494 | 0.94926 | 15.5322 | 0.94968
[5 empty] | 0.3425 | 0.48823 | 0.6808 | 0.6808 | 0.34367 | 0.3425 | 1.3741e-06 |  | 254.1105 | 0.95015 | 15.9408 | 0.95055
[5 empty] | 0.34 | 0.49457 | 0.68965 | 0.68965 | 0.34119 | 0.34 | 1.4261e-06 |  | 267.6573 | 0.95102 | 16.3602 | 0.9514
[5 empty] | 0.3375 | 0.50096 | 0.69855 | 0.69855 | 0.33871 | 0.3375 | 1.4677e-06 |  | 281.9262 | 0.95187 | 16.7907 | 0.95224
[5 empty] | 0.335 | 0.50738 | 0.7075 | 0.7075 | 0.33622 | 0.335 | 1.4977e-06 |  | 296.9558 | 0.95271 | 17.2324 | 0.95306
[5 empty] | 0.3325 | 0.51384 | 0.71651 | 0.71651 | 0.33373 | 0.3325 | 1.5149e-06 |  | 312.7867 | 0.95354 | 17.6858 | 0.95387
[5 empty] | 0.33 | 0.52033 | 0.72557 | 0.72557 | 0.33123 | 0.33 | 1.5185e-06 |  | 329.4615 | 0.95435 | 18.1511 | 0.95466
[5 empty] | 0.3275 | 0.52687 | 0.73468 | 0.73468 | 0.32873 | 0.3275 | 1.5077e-06 |  | 347.0252 | 0.95514 | 18.6286 | 0.95544
[5 empty] | 0.325 | 0.53344 | 0.74384 | 0.74384 | 0.32622 | 0.325 | 1.4818e-06 |  | 365.5253 | 0.95592 | 19.1187 | 0.95621
[5 empty] | 0.3225 | 0.54004 | 0.75306 | 0.75306 | 0.3237 | 0.3225 | 1.4406e-06 |  | 385.0116 | 0.95669 | 19.6217 | 0.95696
[5 empty] | 0.32 | 0.54669 | 0.76232 | 0.76232 | 0.32118 | 0.32 | 1.384e-06 |  | 405.5367 | 0.95744 | 20.1379 | 0.9577
[5 empty] | 0.3175 | 0.55336 | 0.77163 | 0.77163 | 0.31865 | 0.3175 | 1.3121e-06 |  | 427.1561 | 0.95818 | 20.6678 | 0.95843
[5 empty] | 0.315 | 0.56008 | 0.78099 | 0.78099 | 0.31611 | 0.315 | 1.2257e-06 |  | 449.928 | 0.9589 | 21.2115 | 0.95914
[5 empty] | 0.3125 | 0.56683 | 0.7904 | 0.7904 | 0.31356 | 0.3125 | 1.1256e-06 |  | 473.9138 | 0.95961 | 21.7696 | 0.95985
[5 empty] | 0.31 | 0.57361 | 0.79986 | 0.79986 | 0.31101 | 0.31 | 1.0134e-06 |  | 499.1784 | 0.96031 | 22.3423 | 0.96054
[5 empty] | 0.3075 | 0.58043 | 0.80937 | 0.80937 | 0.30844 | 0.3075 | 8.9113e-07 |  | 525.7898 | 0.961 | 22.9301 | 0.96122
[5 empty] | 0.305 | 0.58728 | 0.81892 | 0.81892 | 0.30587 | 0.305 | 7.6126e-07 |  | 553.8199 | 0.96168 | 23.5334 | 0.96188
[5 empty] | 0.3025 | 0.59417 | 0.82853 | 0.82853 | 0.30329 | 0.3025 | 6.2704e-07 |  | 583.3443 | 0.96234 | 24.1525 | 0.96254
[5 empty] | 0.3 | 0.60109 | 0.83818 | 0.83818 | 0.3007 | 0.3 | 4.924e-07 |  | 614.4426 | 0.96299 | 24.788 | 0.96318
[5 empty] | 0.2975 | 0.60804 | 0.84787 | 0.84787 | 0.2981 | 0.2975 | 3.6202e-07 |  | 647.1988 | 0.96363 | 25.4401 | 0.96382
[5 empty] | 0.295 | 0.61503 | 0.85762 | 0.85762 | 0.29549 | 0.295 | 2.4149e-07 |  | 681.7013 | 0.96426 | 26.1094 | 0.96444
[5 empty] | 0.2925 | 0.62205 | 0.8674 | 0.8674 | 0.29287 | 0.2925 | 1.3729e-07 |  | 718.0431 | 0.96487 | 26.7963 | 0.96505
[5 empty] | 0.29 | 0.6291 | 0.87724 | 0.87724 | 0.29024 | 0.29 | 5.6942e-08 |  | 756.3223 | 0.96548 | 27.5013 | 0.96565
[5 empty] | 0.2875 | 0.63618 | 0.88712 | 0.88712 | 0.2876 | 0.2875 | 9.0883e-09 |  | 796.6422 | 0.96608 | 28.2249 | 0.96624
[5 empty] | 0.285 | 0.6433 | 0.89704 | 0.89704 | 0.28494 | 0.285 | 3.5698e-09 |  | 839.1115 | 0.96666 | 28.9674 | 0.96682
[5 empty] | 0.2825 | 0.65045 | 0.90701 | 0.90701 | 0.28227 | 0.2825 | 5.1537e-08 |  | 883.8449 | 0.96724 | 29.7295 | 0.96739
[5 empty] | 0.28 | 0.65763 | 0.91702 | 0.91702 | 0.27959 | 0.28 | 1.6555e-07 |  | 930.9631 | 0.9678 | 30.5117 | 0.96796
[5 empty] | 0.2775 | 0.66484 | 0.92708 | 0.92708 | 0.2769 | 0.2775 | 3.5971e-07 |  | 980.5931 | 0.96835 | 31.3144 | 0.96851
[5 empty] | 0.275 | 0.67208 | 0.93718 | 0.93718 | 0.27419 | 0.275 | 6.4972e-07 |  | 1032.869 | 0.96889 | 32.1383 | 0.96905
[5 empty] | 0.2725 | 0.67936 | 0.94732 | 0.94732 | 0.27147 | 0.2725 | 1.0531e-06 |  | 1087.9317 | 0.96942 | 32.9838 | 0.96958
[5 empty] | 0.27 | 0.68666 | 0.9575 | 0.9575 | 0.26874 | 0.27 | 1.5892e-06 |  | 1145.9298 | 0.96994 | 33.8516 | 0.9701
[5 empty] | 0.2675 | 0.694 | 0.96773 | 0.96773 | 0.26599 | 0.2675 | 2.2795e-06 |  | 1207.0199 | 0.97045 | 34.7422 | 0.97062
[5 empty] | 0.265 | 0.70136 | 0.978 | 0.978 | 0.26323 | 0.265 | 3.1475e-06 |  | 1271.3666 | 0.97096 | 35.6562 | 0.97112
[5 empty] | 0.2625 | 0.70876 | 0.98831 | 0.98831 | 0.26045 | 0.2625 | 4.2191e-06 |  | 1339.1437 | 0.97145 | 36.5943 | 0.97162
[5 empty] | 0.26 | 0.71618 | 0.99867 | 0.99867 | 0.25765 | 0.26 | 5.5228e-06 |  | 1410.5341 | 0.97193 | 37.5571 | 0.97211
[5 empty] | 0.2575 | 0.72364 | 1.0091 | [5 empty] | 1485.7303 | 0.97241 | 38.5452 | 0.97259
[5 empty] | 0.255 | 0.73112 | 1.0195 | [5 empty] | 1564.9352 | 0.97288 | 39.5593 | 0.97306
[5 empty] | 0.2525 | 0.73864 | 1.03 | [5 empty] | 1648.3626 | 0.97334 | 40.6 | 0.97352
[5 empty] | 0.25 | 0.74618 | 1.0405 | [5 empty] | 1736.2376 | 0.97379 | 41.6682 | 0.97398
[5 empty] | 0.2475 | 0.75375 | 1.0511 | [5 empty] | 1828.7972 | 0.97423 | 42.7644 | 0.97443
[5 empty] | 0.245 | 0.76135 | 1.0617 | [5 empty] | 1926.2912 | 0.97466 | 43.8895 | 0.97487
[5 empty] | 0.2425 | 0.76899 | 1.0723 | [5 empty] | 2028.9826 | 0.97509 | 45.0442 | 0.9753
[5 empty] | 0.24 | 0.77665 | 1.083 | [5 empty] | 2137.1486 | 0.97551 | 46.2293 | 0.97572
[5 empty] | 0.2375 | 0.78433 | 1.0937 | [5 empty] | 2251.0809 | 0.97592 | 47.4456 | 0.97614
[5 empty] | 0.235 | 0.79205 | 1.1045 | [5 empty] | 2371.087 | 0.97632 | 48.6938 | 0.97655
[5 empty] | 0.2325 | 0.7998 | 1.1153 | [5 empty] | 2497.4907 | 0.97672 | 49.9749 | 0.97696
[5 empty] | 0.23 | 0.80757 | 1.1261 | [5 empty] | 2630.6331 | 0.97711 | 51.2897 | 0.97735
[5 empty] | 0.2275 | 0.81538 | 1.137 | [5 empty] | 2770.8733 | 0.97749 | 52.6391 | 0.97774
[5 empty] | 0.225 | 0.82321 | 1.1479 | [5 empty] | 2918.5898 | 0.97787 | 54.024 | 0.97813
[5 empty] | 0.2225 | 0.83107 | 1.1589
[5 empty] | 0.22 | 0.83896 | 1.1699
[5 empty] | 0.2175 | 0.84688 | 1.1809
[5 empty] | 0.215 | 0.85482 | 1.192
[5 empty] | 0.2125 | 0.8628 | 1.2031
[5 empty] | 0.21 | 0.8708 | 1.2143
[5 empty] | 0.2075 | 0.87884 | 1.2255
[5 empty] | 0.205 | 0.8869 | 1.2367
[5 empty] | 0.2025 | 0.89499 | 1.248
[5 empty] | 0.2 | 0.90311 | 1.2593
[5 empty] | 0.1975 | 0.91126 | 1.2707
[5 empty] | 0.195 | 0.91944 | 1.2821
[5 empty] | 0.1925 | 0.92765 | 1.2935
[5 empty] | 0.19 | 0.93589 | 1.305
[5 empty] | 0.1875 | 0.94416 | 1.3166
[5 empty] | 0.185 | 0.95246 | 1.3281
[5 empty] | 0.1825 | 0.96079 | 1.3398
[5 empty] | 0.18 | 0.96915 | 1.3514
[5 empty] | 0.1775 | 0.97754 | 1.3631
[5 empty] | 0.175 | 0.98597 | 1.3749
[5 empty] | 0.1725 | 0.99442 | 1.3867
[5 empty] | 0.17 | 1.0029 | 1.3985
[5 empty] | 0.1675 | 1.0114 | 1.4104
[5 empty] | 0.165 | 1.02 | 1.4223
[5 empty] | 0.1625 | 1.0286 | 1.4343
[5 empty] | 0.16 | 1.0372 | 1.4463
[5 empty] | 0.1575 | 1.0459 | 1.4584
[5 empty] | 0.155 | 1.0546 | 1.4705
[5 empty] | 0.1525 | 1.0633 | 1.4827
[5 empty] | 0.15 | 1.0721 | 1.4949
[5 empty] | 0.1475 | 1.0809 | 1.5072
[5 empty] | 0.145 | 1.0897 | 1.5195
[5 empty] | 0.1425 | 1.0986 | 1.5319
[5 empty] | 0.14 | 1.1075 | 1.5444
[5 empty] | 0.1375 | 1.1165 | 1.5569
[5 empty] | 0.135 | 1.1255 | 1.5694
[5 empty] | 0.1325 | 1.1345 | 1.582
[5 empty] | 0.13 | 1.1436 | 1.5947
[5 empty] | 0.1275 | 1.1528 | 1.6075
[5 empty] | 0.125 | 1.162 | 1.6203
[5 empty] | 0.1225 | 1.1712 | 1.6331
[5 empty] | 0.12 | 1.1805 | 1.6461
[5 empty] | 0.1175 | 1.1898 | 1.6591
[5 empty] | 0.115 | 1.1992 | 1.6722
[5 empty] | 0.1125 | 1.2086 | 1.6854
[5 empty] | 0.11 | 1.2181 | 1.6986
[5 empty] | 0.1075 | 1.2277 | 1.7119
[5 empty] | 0.105 | 1.2373 | 1.7253
[5 empty] | 0.1025 | 1.247 | 1.7388
[5 empty] | 0.1 | 1.2567 | 1.7524
[5 empty] | 0.0975 | 1.2665 | 1.766
[5 empty] | 0.095 | 1.2764 | 1.7798
[5 empty] | 0.0925 | 1.2863 | 1.7937
[5 empty] | 0.09 | 1.2963 | 1.8076
[5 empty] | 0.0875 | 1.3064 | 1.8217
[5 empty] | 0.085 | 1.3166 | 1.8359
[5 empty] | 0.0825 | 1.3268 | 1.8502
[5 empty] | 0.08 | 1.3372 | 1.8646
[5 empty] | 0.0775 | 1.3476 | 1.8792
[5 empty] | 0.075 | 1.3581 | 1.8938
[5 empty] | 0.0725 | 1.3688 | 1.9087
[5 empty] | 0.07 | 1.3795 | 1.9236
[5 empty] | 0.0675 | 1.3904 | 1.9388
[5 empty] | 0.065 | 1.4013 | 1.9541
[5 empty] | 0.0625 | 1.4124 | 1.9695
[5 empty] | 0.06 | 1.4236 | 1.9852
[5 empty] | 0.0575 | 1.435 | 2.001
[5 empty] | 0.055 | 1.4465 | 2.0171
[5 empty] | 0.0525 | 1.4582 | 2.0333
[5 empty] | 0.05 | 1.47 | 2.0499
[5 empty] | 0.0475 | 1.4821 | 2.0666
[5 empty] | 0.045 | 1.4943 | 2.0837
[5 empty] | 0.0425 | 1.5067 | 2.101
[5 empty] | 0.04 | 1.5194 | 2.1187
[5 empty] | 0.0375 | 1.5323 | 2.1367
[5 empty] | 0.035 | 1.5455 | 2.1551
[5 empty] | 0.0325 | 1.559 | 2.174
[5 empty] | 0.03 | 1.5729 | 2.1933
[5 empty] | 0.0275 | 1.5871 | 2.2132
[5 empty] | 0.025 | 1.6018 | 2.2336
[5 empty] | 0.0225 | 1.617 | 2.2548
[5 empty] | 0.02 | 1.6327 | 2.2767
[5 empty] | 0.0175 | 1.6492 | 2.2997
[5 empty] | 0.015 | 1.6664 | 2.3237
[5 empty] | 0.0125 | 1.6847 | 2.3492
[5 empty] | 0.01 | 1.7043 | 2.3766
[5 empty] | 0.0075 | 1.7259 | 2.4066
[5 empty] | 0.005 | 1.7505 | 2.4409
[5 empty] | 0.0025 | 1.7835 | 2.487
[5 empty] | 0 | 1.7835 | 2.487
𝑆(𝑥_𝐷,𝑡_𝐷 )=1−(𝑎_1 𝑡_𝐷+𝑎_2 )^(−1/𝑏) (𝑥_𝐷^(1/(1+𝑏))+𝑎_3 𝑥_𝐷^𝑏 )
𝑆 ̅(𝑡_𝐷 )=1−(𝑎_1 𝑡_𝐷+𝑎_2 )^(−1/𝑏) ((1+𝑏)/(2+𝑏)+𝑎_3/(1+𝑏))
𝑎_1=(𝑏𝑎_4^(1/𝑏+1))/(2√(𝑡_𝐷2 ) ((1+𝑏)/(2+𝑏)+𝑎_3/(1+𝑏)) )
𝑆(𝑥_𝐷,𝑡_𝐷 )=1−〖𝑎_4〗^(−1/𝑏) (𝑥_𝐷^(1/(1+𝑏))+𝑎_3 𝑥_𝐷^𝑏 )
1
2
3
4
5